## Sheet1
Life of a NAT Packet
Note: | Both the Source and Destination packet is NATed (Double NATing).
Source | x.x.x.x | to | FW #1 | Source | 192.168.3.1 | to | Alteon | to | Dest. | 192.168.3.1 | back to | FW #1
Dest. | 216.35.78.61 | to | FW #1 | Dest. | 10.1.1.1 | to | Switch | to | Source | 10.1.1.1 | back to | FW #1
Benefits:
Works well.
Drawbacks:
Taxing on Nokia FW's.