## Trap(IES-1248 & AAM1212)
Trap Name | Description | Trap OID | Variable bindings
coldStart | System Cold Start | 1.3.6.1.6.3.1.1.5.1 | 1. sysUpTime 2. snmpTrapOID
warmStart | System Warm Start | 1.3.6.1.6.3.1.1.5.2 | 1. sysUpTime 2. snmpTrapOID
linkDown | Both Ethernet and ADSL link Down | 1.3.6.1.6.3.1.1.5.3 | 1. sysUpTime 2. snmpTrapOID 3. ifIndex 4. ifAdminStatus 5. ifOperStatus
linkUp | Both Ethernet and ADSL link UP | 1.3.6.1.6.3.1.1.5.4 | 1. sysUpTime 2. snmpTrapOID 3. ifIndex 4. ifAdminStatus 5. ifOperStatus
reboot | Send a message to the manager that the system is going to reboot. The variable is the reason why the system reboots. | 1.3.6.1.4.1.890.1.5.13.0.1 | 1. sysUpTime 2. snmpTrapOID 3. iesProblemCause
overheat | Send a message to the manager that the system is overheated. The variable in the binding list is the current temperature in Celsius of the system. | 1.3.6.1.4.1.890.1.5.13.0.3 | 1. sysUpTime 2. snmpTrapOID 3.iesChassisId 4. iesSlotId 5.tempIndex 6.tempCurrValue
overheatOver | Send a message to the manager that the overheated condition is over. The variable in the binding list is the current temperature in Celsius of the system. | 1.3.6.1.4.1.890.1.5.13.0.4 | 1. sysUpTime 2. snmpTrapOID 3.iesChassisId 4. iesSlotId 5.tempIndex 6.tempCurrValue
fanRpmLow | Send a message to the manager that the rpm of the fan is too low. The variable in the binding list is the current rpm of the fan(Only for IES-1248). | 1.3.6.1.4.1.890.1.5.13.0.6 | 1. sysUpTime 2. snmpTrapOID 3.iesChassisId 4. fanIndex 5.fanCurrValue
fanRpmNormal | Send a message to the manager that the low-rpm condition of the fan is over. The variable in the binding list is the current rpm of the fan(Only for IES-1248). | 1.3.6.1.4.1.890.1.5.13.0.7 | 1. sysUpTime 2. snmpTrapOID 3.iesChassisId 4. fanIndex 5.fanCurrValue
voltageOutOfRange | Send a message to the manager that the voltage of the system is out of range. The variable in the binding list is the current voltage in volt of the system. | 1.3.6.1.4.1.890.1.5.13.0.8 | 1. sysUpTime 2. snmpTrapOID 3.iesChassisId 4. iesSlotId 5.voltIndex 6.voltCurrValue
voltageNormal | Send a message to the manager that the low-voltage condition is over. The variable in the binding list is the current voltage in volt of the system. | 1.3.6.1.4.1.890.1.5.13.0.9 | 1. sysUpTime 2. snmpTrapOID 3.iesChassisId 4. iesSlotId 5.voltIndex 6.voltCurrValue
extAlarmInputTrigger | The trap signifies that the external alarm input is triggered(Only for IES-1248). | 1.3.6.1.4.1.890.1.5.13.0.20 | 1. sysUpTime 2. snmpTrapOID 3. eqptAlarmInputIndex 4. eqptAlarmInputName
extAlarmInputRelease | The trap signifies that the external alarm input is released(Only for IES-1248). | 1.3.6.1.4.1.890.1.5.13.0.21 | 1. sysUpTime 2. snmpTrapOID 3. eqptAlarmInputIndex 4. eqptAlarmInputName
thermalSensorFailure | The trap signifies that the thermal sensor failed. | 1.3.6.1.4.1.890.1.5.13.0.22 | 1. sysUpTime 2. snmpTrapOID 3.iesChassisId 4. iesSlotId
adslAtucLof | The trap signifies ATU-C Loss of Framing. | 1.3.6.1.4.1.890.1.5.13.0.25 | 1. sysUpTime 2. snmpTrapOID 3. ifIndex
adslAturLof | The trap signifies ATU-R Loss of Framing. | 1.3.6.1.4.1.890.1.5.13.0.26 | 1. sysUpTime 2. snmpTrapOID 3. ifIndex
adslAtucLos | The trap signifies ATU-C Loss of Signal. | 1.3.6.1.4.1.890.1.5.13.0.27 | 1. sysUpTime 2. snmpTrapOID 3. ifIndex
adslAturLos | The trap signifies ATU-R Loss of Signal. | 1.3.6.1.4.1.890.1.5.13.0.28 | 1. sysUpTime 2. snmpTrapOID 3. ifIndex
adslAturLpr | The trap signifies ATU-R Loss of Power. | 1.3.6.1.4.1.890.1.5.13.0.29 | 1. sysUpTime 2. snmpTrapOID 3. ifIndex
adslAtucLofClear | The trap signifies ATU-C Loss of Framing is cleared. | 1.3.6.1.4.1.890.1.5.13.0.30 | 1. sysUpTime 2. snmpTrapOID 3. ifIndex
adslAturLofClear | The trap signifies ATU-R Loss of Framing is cleared. | 1.3.6.1.4.1.890.1.5.13.0.31 | 1. sysUpTime 2. snmpTrapOID 3. ifIndex
adslAtucLosClear | The trap signifies ATU-C Loss of Signal is cleared. | 1.3.6.1.4.1.890.1.5.13.0.32 | 1. sysUpTime 2. snmpTrapOID 3. ifIndex
adslAturLosClear | The trap signifies ATU-R Loss of Signal is cleared. | 1.3.6.1.4.1.890.1.5.13.0.33 | 1. sysUpTime 2. snmpTrapOID 3. ifIndex
adslAturLprClear | The trap signifies ATU-R Loss of Power is cleared. | 1.3.6.1.4.1.890.1.5.13.0.34 | 1. sysUpTime 2. snmpTrapOID 3. ifIndex
adslAtucPerfLofsThreshTrap | Loss of Framing 15-minute interval threshold reached. currValue: means corresponsidng entry in adslAtucPerfDataEntry/adslAturPerfDataEntry. | 1.3.6.1.2.1.10.94.1.2.1.0.1 | 1. sysUpTime 2. snmpTrapOID 3.currValue 4.threshold.ifindex
adslAtucPerfLossThreshTrap | Loss of Signal 15-minute interval threshold reached. currValue: means corresponsidng entry in adslAtucPerfDataEntry/adslAturPerfDataEntry | 1.3.6.1.2.1.10.94.1.2.1.0.2 | 1. sysUpTime 2. snmpTrapOID 3.currValue 4.threshold.ifindex
adslAtucPerfLprsThreshTrap | Loss of Power 15-minute interval threshold reached. currValue: means corresponsidng entry in adslAtucPerfDataEntry/adslAturPerfDataEntry | 1.3.6.1.2.1.10.94.1.2.1.0.3 | 1. sysUpTime 2. snmpTrapOID 3.currValue 4.threshold.ifindex
adslAtucPerfESsThreshTrap | Errored Second 15-minute interval threshold reached. currValue: means corresponsidng entry in adslAtucPerfDataEntry/adslAturPerfDataEntry | 1.3.6.1.2.1.10.94.1.2.1.0.4 | 1. sysUpTime 2. snmpTrapOID 3.currValue 4.threshold.ifindex
adslAtucPerfLolsThreshTrap | Loss of Link 15-minute interval threshold reached. currValue: means corresponsidng entry in adslAtucPerfDataEntry/adslAturPerfDataEntry | 1.3.6.1.2.1.10.94.1.2.1.0.6 | 1. sysUpTime 2. snmpTrapOID 3.currValue 4.threshold.ifindex
adslAturPerfLofsThreshTrap | Loss of Framing 15-minute interval threshold reached. currValue: means corresponsidng entry in adslAtucPerfDataEntry/adslAturPerfDataEntry | 1.3.6.1.2.1.10.94.1.2.2.0.1 | 1. sysUpTime 2. snmpTrapOID 3.currValue 4.threshold.ifindex
adslAturPerfLossThreshTrap | Loss of Signal 15-minute interval threshold reached. currValue: means corresponsidng entry in adslAtucPerfDataEntry/adslAturPerfDataEntry | 1.3.6.1.2.1.10.94.1.2.2.0.2 | 1. sysUpTime 2. snmpTrapOID 3.currValue 4.threshold.ifindex
adslAturPerfLprsThreshTrap | Loss of Power 15-minute interval threshold reached. currValue: means corresponsidng entry in adslAtucPerfDataEntry/adslAturPerfDataEntry | 1.3.6.1.2.1.10.94.1.2.2.0.3 | 1. sysUpTime 2. snmpTrapOID 3.currValue 4.threshold.ifindex
adslAturPerfESsThreshTrap | Errored Second 15-minute interval threshold reached. currValue: means corresponsidng entry in adslAtucPerfDataEntry/adslAturPerfDataEntry | 1.3.6.1.2.1.10.94.1.2.2.0.4 | 1. sysUpTime 2. snmpTrapOID 3.currValue. Ifindex
adslAtucSesLThreshTrap | Severely errored seconds-line 15-minute threshold reached. currValue: means corresponsidng entry in adslAtucPerfDataEntry/adslAturPerfDataEntry | 1.3.6.1.2.1.10.94.3.1.24.1.0.2 | 1. sysUpTime 2. snmpTrapOID 3.currValue. Ifindex
adslAtucUasLThreshTrap | Unavailable seconds-line 15-minute threshold reached. currValue: means corresponsidng entry in adslAtucPerfDataEntry/adslAturPerfDataEntry | 1.3.6.1.2.1.10.94.3.1.24.1.0.3 | 1. sysUpTime 2. snmpTrapOID 3.currValue. Ifindex
adslAturSesLThreshTrap | Severely errored seconds-line 15-minute threshold reached. currValue: means corresponsidng entry in adslAtucPerfDataEntry/adslAturPerfDataEntry | 1.3.6.1.2.1.10.94.3.1.24.2.0.1 | 1. sysUpTime 2. snmpTrapOID 3.currValue. Ifindex
adslAturUasLThreshTrap | Unavailable seconds-line 15-minute threshold reached. currValue: means corresponsidng entry in adslAtucPerfDataEntry/adslAturPerfDataEntry | 1.3.6.1.2.1.10.94.3.1.24.2.0.2 | 1. sysUpTime 2. snmpTrapOID 3.currValue. Ifindex
sysMacAntiSpoofing | MAC Anti-spoofing. | IES-1248: 1.3.6.1.4.1.890.1.5.13.6.12.4.1 AAM1212: 1.3.6.1.4.1.890.1.5.11.11.12.4.1 | 1. sysUpTime 2. snmpTrapOID 3.sysMacAntiSpoofOrig 4. sysMacAntiSpoofNew 5.sysMacAntiSpoofMAC
alarmRisingThreshold | A threshold for the sampled statistic. When the current sampled value is greater than or equal to this threshold, and the value at the last sampling interval was less than this threshold, a single event will be generated. A single event will also be generated if the first sample after this entry becomes valid is greater than or equal to this threshold and the associated alarmStartupAlarm is equal to risingAlarm(1) or risingOrFallingAlarm(3). After a rising event is generated, another such event will not be generated until the sampled value falls below this threshold and reaches the alarmFallingThreshold. This object may not be modified if the associated alarmStatus object is equal to valid(1). | 1.3.6.1.2.1.16.0.1 | 1. sysUpTime 2. snmpTrapOID 3.eventCommunity 4.alarmIndex 5.alarmVariable 6.alarmSampleType 7.alarmValue 8.alarmRisingThreshold
alarmFallingThreshold | A threshold for the sampled statistic. When the current sampled value is less than or equal to this threshold, and the value at the last sampling interval was greater than this threshold, a single event will be generated. A single event will also be generated if the first sample after this entry becomes valid is less than or equal to this threshold and the associated alarmStartupAlarm is equal to fallingAlarm(2) or risingOrFallingAlarm(3). After a falling event is generated, another such event will not be generated until the sampled value rises above this threshold and reaches the alarmRisingThreshold. This object may not be modified if the associated alarmStatus object is equal to valid(1). | 1.3.6.1.2.1.16.0.2 | 1. sysUpTime 2. snmpTrapOID 3.eventCommunity 4.alarmIndex 5.alarmVariable 6.alarmSampleType 7.alarmValue 8.alarmFallingThreshold

## Trap(SAM1216)&(IES-708)
Trap Name | Description | Trap OID | Variable bindings
coldStart | System Cold Start | 1.3.6.1.6.3.1.1.5.1 | 1. sysUpTime 2. snmpTrapOID
warmStart | System Warm Start | 1.3.6.1.6.3.1.1.5.2 | 1. sysUpTime 2. snmpTrapOID
linkDown | Both Ethernet and SHDSL link Down | 1.3.6.1.6.3.1.1.5.3 | 1. sysUpTime 2. snmpTrapOID 3. ifIndex 4. ifAdminStatus 5. ifOperStatus
linkUp | Both Ethernet and SHDSL link UP | 1.3.6.1.6.3.1.1.5.4 | 1. sysUpTime 2. snmpTrapOID 3. ifIndex 4. ifAdminStatus 5. ifOperStatus
hdsl2ShdslLoopAttenCrossing | This notification indicates that the loop attenuation threshold (as per the hdsl2ShdslEndpointThreshLoopAttenuation value) has been reached/exceeded for the HDSL2/SHDSL segment endpoint. | 1.3.6.1.2.1.10.48.0.1 | 1. sysUpTime 2. snmpTrapOID 3.currValue 4.threshold.ifindex
hdsl2ShdslSNRMarginCrossing | This notification indicates that the SNR margin threshold (as per the hdsl2ShdslEndpointThreshSNRMargin value) has been reached/exceeded for the HDSL2/SHDSL segment endpoint. | 1.3.6.1.2.1.10.48.0.2 | 1. sysUpTime 2. snmpTrapOID 3.currValue 4.threshold.ifindex
hdsl2ShdslPerfESThresh | This notification indicates that the errored seconds threshold (as per the hdsl2ShdslEndpointThreshES value) has been reached/ exceeded for the HDSL2/SHDSL segment endpoint. | 1.3.6.1.2.1.10.48.0.3 | 1. sysUpTime 2. snmpTrapOID 3.currValue 4.threshold.ifindex
hdsl2ShdslPerfSESThresh | This notification indicates that the severely errored seconds threshold (as per the hdsl2ShdslEndpointThreshSES value) has been reached/exceeded for the HDSL2/SHDSL Segment Endpoint. | 1.3.6.1.2.1.10.48.0.4 | 1. sysUpTime 2. snmpTrapOID 3.currValue 4.threshold.ifindex
hdsl2ShdslPerfCRCanomaliesThresh | This notification indicates that the CRC anomalies threshold (as per the hdsl2ShdslEndpointThreshCRCanomalies value) has been reached/exceeded for the HDSL2/SHDSL Segment Endpoint. | 1.3.6.1.2.1.10.48.0.5 | 1. sysUpTime 2. snmpTrapOID 3.currValue 4.threshold.ifindex
hdsl2ShdslPerfLOSWSThresh | This notification indicates that the LOSW seconds threshold (as per the hdsl2ShdslEndpointThreshLOSWS value) has been reached/exceeded for the HDSL2/SHDSL segment endpoint. | 1.3.6.1.2.1.10.48.0.6 | 1. sysUpTime 2. snmpTrapOID 3.currValue 4.threshold.ifindex
hdsl2ShdslPerfUASThresh | This notification indicates that the unavailable seconds threshold (as per the hdsl2ShdslEndpointThreshUAS value) has been reached/exceeded for the HDSL2/SHDSL segment endpoint. | 1.3.6.1.2.1.10.48.0.7 | 1. sysUpTime 2. snmpTrapOID 3.currValue 4.threshold.ifindex
reboot | Send a message to the manager that the system is going to reboot. The variable is the reason why the system reboots. | 1.3.6.1.4.1.890.1.5.13.0.1 | 1. sysUpTime 2. snmpTrapOID 3. iesProblemCause
overheat | Send a message to the manager that the system is overheated. The variable in the binding list is the current temperature in Celsius of the system. | 1.3.6.1.4.1.890.1.5.13.0.3 | 1. sysUpTime 2. snmpTrapOID 3.iesChassisId 4. iesSlotId 5.tempIndex 6.tempCurrValue
overheatOver | Send a message to the manager that the overheated condition is over. The variable in the binding list is the current temperature in Celsius of the system. | 1.3.6.1.4.1.890.1.5.13.0.4 | 1. sysUpTime 2. snmpTrapOID 3.iesChassisId 4. iesSlotId 5.tempIndex 6.tempCurrValue
voltageOutOfRange | Send a message to the manager that the voltage of the system is out of range. The variable in the binding list is the current voltage in volt of the system. | 1.3.6.1.4.1.890.1.5.13.0.8 | 1. sysUpTime 2. snmpTrapOID 3.iesChassisId 4. iesSlotId 5.voltIndex 6.voltCurrValue
voltageNormal | Send a message to the manager that the low-voltage condition is over. The variable in the binding list is the current voltage in volt of the system. | 1.3.6.1.4.1.890.1.5.13.0.9 | 1. sysUpTime 2. snmpTrapOID 3.iesChassisId 4. iesSlotId 5.voltIndex 6.voltCurrValue
thermalSensorFailure | The trap signifies that the thermal sensor failed. | 1.3.6.1.4.1.890.1.5.13.0.22 | 1. sysUpTime 2. snmpTrapOID 3.iesChassisId 4. iesSlotId
sysMacAntiSpoofing | MAC Anti-spoofing. | SAM1216: 1.3.6.1.4.1.890.1.5.5.6.12.1.11 IES-708: 1.3.6.1.4.1.890.1.5.5.7.12.1.11 | 1. sysUpTime 2. snmpTrapOID 3.sysMacAntiSpoofOrig 4. sysMacAntiSpoofNew 5.sysMacAntiSpoofMAC
alarmRisingThreshold | A threshold for the sampled statistic. When the current sampled value is greater than or equal to this threshold, and the value at the last sampling interval was less than this threshold, a single event will be generated. A single event will also be generated if the first sample after this entry becomes valid is greater than or equal to this threshold and the associated alarmStartupAlarm is equal to risingAlarm(1) or risingOrFallingAlarm(3). After a rising event is generated, another such event will not be generated until the sampled value falls below this threshold and reaches the alarmFallingThreshold. This object may not be modified if the associated alarmStatus object is equal to valid(1). | 1.3.6.1.2.1.16.0.1 | 1. sysUpTime 2. snmpTrapOID 3.eventCommunity 4.alarmIndex 5.alarmVariable 6.alarmSampleType 7.alarmValue 8.alarmRisingThreshold
alarmFallingThreshold | A threshold for the sampled statistic. When the current sampled value is less than or equal to this threshold, and the value at the last sampling interval was greater than this threshold, a single event will be generated. A single event will also be generated if the first sample after this entry becomes valid is less than or equal to this threshold and the associated alarmStartupAlarm is equal to fallingAlarm(2) or risingOrFallingAlarm(3). After a falling event is generated, another such event will not be generated until the sampled value rises above this threshold and reaches the alarmRisingThreshold. This object may not be modified if the associated alarmStatus object is equal to valid(1). | 1.3.6.1.2.1.16.0.2 | 1. sysUpTime 2. snmpTrapOID 3.eventCommunity 4.alarmIndex 5.alarmVariable 6.alarmSampleType 7.alarmValue 8.alarmFallingThreshold

## Alarm(IES-1248)
Alarm | Condition | Severity | Clearable | Check Trap | Implementation | Information
dsl | (5000)line_up | info |  | ok | sendLinkUpTrap | The line is up.
dsl | (5001)line_down | minor | V | ok | sendLinkDownTrap | The line is down.
dsl | (5002)ad_perf_lol_thresh | minor | V | ok | sendAtucLolsTrap(C) | The Loss of Link of 15-minute interval reaches the threshold.
dsl | (5003)ad_perf_lof_thresh | minor | V | ok | sendAtucLofsTrap(C or R) | The Loss of Frame of 15-minute interval reaches the threshold.
dsl | (5004)ad_perf_los_thresh | minor | V | ok | sendAtucLossTrap(C or R) | The Loss of Signal of 15-minute interval reaches the threshold.
dsl | (5005)ad_perf_lop_thresh | minor | V | ok | sendAtucLprsTrap( R) | The Loss of Power of 15-minute interval reaches the threshold.
dsl | (5006)ad_perf_es_thresh | minor | V | ok | sendAtucESsTrap(C or R) | The error seconds of 15-minute interval reach the threshold.
dsl | (5007)ad_perf_ses_thresh | minor | V | ok | sendAtucSESTrap(C or R) | The severe error seconds of 15-minute interval reach the threshold.
dsl | (5008)ad_perf_uas_thresh | minor | V | ok | sendAtucUASTrap(C or R) | The unavailable error seconds of 15-minute interval reach the threshold.
dsl | (509)ad_atuc_loftrap | minor |  | ok | sendADSL_atuc_lofTrap(trigger & clear) | trigger & clear
dsl | (5010)ad_atuc_lostrap | minor |  | ok | sendADSL_atuc_losTrap(trigger & clear) | trigger & clear
dsl | (5011)ad_atur_loftrap | minor |  | ok | sendADSL_atur_lofTrap(trigger & clear) | trigger & clear
dsl | (5012)ad_atur_lostrap | minor |  | ok | sendADSL_atur_losTrap(trigger & clear) | trigger & clear
dsl | (5013)ad_atur_lprtrap | minor |  | ok | sendADSL_atur_lprTrap(trigger & clear) | trigger & clear
eqpt | (10000)vol_err | critical |  | ok | sendVoltageOutOfRangeTrap & sendVoltageNormalTrap | Input voltage (Vn) is lower than low-threshold or higher than high-threshold.
eqpt | (10001)temp_err | critical |  | ok | sendOverHeatTrap & sendOverHeatOverTrap | Temperature (Tn) exceeds high-threshold or lower than low-threshold.
eqpt | (10002)fan_err | critical |  | ok | sendRPMOutOfRangeTrap & sendRPMNormalTrap | FAN ‘n’ over high-threshold or lower than low-threshold.
eqpt | (10003)hw_rtc_fail | critical |  | No this trap and no syslog |  | RTC diagnosis test fails.
eqpt | (10004)hw_mon_fail | critical |  | ok | sendThermoFailureTrap | Hardware monitor diagnosis test fails.
eqpt | (10005)cold_start | info |  | ok | sendColdStartTrap | Indicate system boot-up event “cold start”. The LT shall also report this event to trace LT boot-up time.
eqpt | (10006)warm_start | info |  | ok | sendWarmStartTrap | Indicate system boot-up event “warn start”. The LT shall also report this event to trace LT boot-up time.
eqpt | (10007)alm_input | critical |  | ok | sendAlarmRelayTrap(trigger & clear) | External alarm input indication.
sys | (15000)reboot | info |  | ok | sendRebootTrap
sys | (15001)aco | info |  | No this trap |  | Alarm cutoff is activated.
sys | (15002)alm_clear | info |  | No this trap |  | Alarm clear is activated.
sys | (15003)login_fail | minor | V | No this trap | ftp , telnet, console login fail | User fails to login because wrong name or password.
sys | (15004)anti_spoofing | minor | V | ok | sendMacAntiSpoofingTrap | The same MAC appears in different ports.
enet | (20000)up | info |  | ok | sendLinkUpTrap | GbE interface is up.
enet | (20001)down | major | V | ok | sendLinkDownTrap | GbE interface is down.

## Alarm(AAM1212)
Alarm | Condition | Severity | Clearable | Check Trap | Implementation | Information
dsl | (5000)line_up | info |  | ok | sendLinkUpTrap | The line is up.
dsl | (5001)line_down | minor | V | ok | sendLinkDownTrap | The line is down.
dsl | (5002)ad_perf_lol_thresh | minor | V | ok | sendAtucLolsTrap(C) | The Loss of Link of 15-minute interval reaches the threshold.
dsl | (5003)ad_perf_lof_thresh | minor | V | ok | sendAtucLofsTrap(C or R) | The Loss of Frame of 15-minute interval reaches the threshold.
dsl | (5004)ad_perf_los_thresh | minor | V | ok | sendAtucLossTrap(C or R) | The Loss of Signal of 15-minute interval reaches the threshold.
dsl | (5005)ad_perf_lop_thresh | minor | V | ok | sendAtucLprsTrap( R) | The Loss of Power of 15-minute interval reaches the threshold.
dsl | (5006)ad_perf_es_thresh | minor | V | ok | sendAtucESsTrap(C or R) | The error seconds of 15-minute interval reach the threshold.
dsl | (5007)ad_perf_ses_thresh | minor | V | ok | sendAtucSESTrap(C or R) | The severe error seconds of 15-minute interval reach the threshold.
dsl | (5008)ad_perf_uas_thresh | minor | V | ok | sendAtucUASTrap(C or R) | The unavailable error seconds of 15-minute interval reach the threshold.
dsl | (509)ad_atuc_loftrap | minor |  | ok | sendADSL_atuc_lofTrap(trigger & clear) | trigger & clear
dsl | (5010)ad_atuc_lostrap | minor |  | ok | sendADSL_atuc_losTrap(trigger & clear) | trigger & clear
dsl | (5011)ad_atur_loftrap | minor |  | ok | sendADSL_atur_lofTrap(trigger & clear) | trigger & clear
dsl | (5012)ad_atur_lostrap | minor |  | ok | sendADSL_atur_losTrap(trigger & clear) | trigger & clear
dsl | (5013)ad_atur_lprtrap | minor |  | ok | sendADSL_atur_lprTrap(trigger & clear) | trigger & clear
eqpt | (10000)vol_err | critical |  | ok | sendVoltageOutOfRangeTrap & sendVoltageNormalTrap | Input voltage (Vn) is lower than low-threshold or higher than high-threshold.
eqpt | (10001)temp_err | critical |  | ok | sendOverHeatTrap & sendOverHeatOverTrap | Temperature (Tn) exceeds high-threshold or lower than low-threshold.
eqpt | (10002)hw_rtc_fail | critical |  | No this trap and no syslog |  | RTC diagnosis test fails.
eqpt | (10003)hw_mon_fail | critical |  | ok | sendThermoFailureTrap | Hardware monitor diagnosis test fails.
eqpt | (10004)cold_start | info |  | ok | sendColdStartTrap | Indicate system boot-up event “cold start”. The LT shall also report this event to trace LT boot-up time.
eqpt | (10005)warm_start | info |  | ok | sendWarmStartTrap | Indicate system boot-up event “warn start”. The LT shall also report this event to trace LT boot-up time.
sys | (15000)reboot | info |  | ok | sendRebootTrap
sys | (15001)aco | info |  | No this trap |  | Alarm cutoff is activated.
sys | (15002)alm_clear | info |  | No this trap |  | Alarm clear is activated.
sys | (15003)login_fail | minor | V | No this trap | ftp , telnet, console login fail | User fails to login because wrong name or password.
sys | (15004)anti_spoofing | minor | V | ok | sendMacAntiSpoofingTrap | The same MAC appears in different ports.
enet | (20000)up | info |  | ok | sendLinkUpTrap | GbE interface is up.
enet | (20001)down | major | V | ok | sendLinkDownTrap | GbE interface is down.

## Alarm (SAM1216)&(IES-708)
Alarm | Condition | Severity | Clearable | Check Trap | Implementation | Information
dsl | (5000)line_up | info |  | ok | sendLinkUpTrap | The line is up.
dsl | (5001)line_down | minor | V | ok | sendLinkDownTrap | The line is down.
dsl | (5002)shdsl_tca_atten | info | V | ok | sendShdslLoopAttenTrap | The loop attenuation of the endpoint reaches threshold
dsl | (5003)shdsl_tca_snrm | info | V | ok | sendShdslPerfSnrMarginTrap | The SNR margin of the endpoint reaches threshold
dsl | (5004)shdsl_tca_es | info | V | ok | sendShdslPerfEsTrap | The error seconds of the endpoint reaches threshold
dsl | (5005)shdsl_tca_ses | info | V | ok | sendShdslPerfSesTrap | The severe error seconds of the endpoint reaches threshold
dsl | (5006)shdsl_tca_crc | info | V | ok | sendShdslPerfCrcTrap | The CRC anomalies of the endpoint reaches threshold
dsl | (5007)shdsl_tca_losw | info |  | ok | sendShdslPerfLoswsTrap | The LOSW seconds of the endpoint reaches threshold
dsl | (5008)shdsl_tca_uas | info | V | ok | sendShdslPerfUasTrap | The unavailable seconds of the endpoint reaches threshold
eqpt | (10000)vol_err | critical |  | ok | sendVoltageOutOfRangeTrap & sendVoltageNormalTrap | Input voltage (Vn) is lower than low-threshold or higher than high-threshold.
eqpt | (10001)temp_err | critical |  | ok | sendOverHeatTrap & sendOverHeatOverTrap | Temperature (Tn) exceeds high-threshold or lower than low-threshold.
eqpt | (10002)hw_rtc_fail | critical |  | No this trap and no syslog |  | RTC diagnosis test fails.
eqpt | (10003)hw_mon_fail | critical |  | ok | sendThermoFailureTrap | Hardware monitor diagnosis test fails.
eqpt | (10004)cold_start | info |  | ok | sendColdStartTrap | Indicate system boot-up event “cold start”. The LT shall also report this event to trace LT boot-up time.
eqpt | (10005)warm_start | info |  | ok | sendWarmStartTrap | Indicate system boot-up event “warn start”. The LT shall also report this event to trace LT boot-up time.
sys | (15000)reboot | info |  | ok | sendRebootTrap
sys | (15001)aco | info |  | No this trap |  | Alarm cutoff is activated.
sys | (15002)alm_clear | info |  | No this trap |  | Alarm clear is activated.
sys | (15003)login_fail | minor | V | No this trap | ftp , telnet, console login fail | User fails to login because wrong name or password.
sys | (15004)anti_spoofing | minor | V | ok | sendMacAntiSpoofingTrap | The same MAC appears in different ports.
enet | (20000)up | info |  | ok | sendLinkUpTrap | GbE interface is up.
enet | (20001)down | major | V | ok | sendLinkDownTrap | GbE interface is down.

## Standard MIB
RFC1213-MIB | .1.3.6.1.2.1.1 |  | system
Managed Object | Object Identifier | Syntax | Access | Supported | Remark | Chipset Solution
sysDescr | .1.3.6.1.2.1.1.1 | DisplayString | ReadOnly | Yes
sysObjectID | .1.3.6.1.2.1.1.2 | OBJECTID | ReadOnly | Yes
sysUpTime | .1.3.6.1.2.1.1.3 | TICKS | ReadOnly | Yes
sysContact | .1.3.6.1.2.1.1.4 | DisplayString | ReadWrite | Yes
sysName | .1.3.6.1.2.1.1.5 | DisplayString | ReadWrite | Yes
sysLocation | .1.3.6.1.2.1.1.6 | DisplayString | ReadWrite | Yes
sysServices | .1.3.6.1.2.1.1.7 | INTEGER | ReadOnly | Yes
ifTable | .1.3.6.1.2.1.2.2 |  | NoAccess
ifEntry | .1.3.6.1.2.1.2.2.1 |  | NoAccess
ifIndex | .1.3.6.1.2.1.2.2.1.1 | INTEGER | ReadOnly | Yes
ifDescr | .1.3.6.1.2.1.2.2.1.2 | DisplayString | ReadOnly | Yes
ifType | .1.3.6.1.2.1.2.2.1.3 | INTEGER | ReadOnly | Yes
ifMtu | .1.3.6.1.2.1.2.2.1.4 | INTEGER | ReadOnly | Yes
ifSpeed | .1.3.6.1.2.1.2.2.1.5 | GAUGE | ReadOnly | Yes
ifPhysAddress | .1.3.6.1.2.1.2.2.1.6 | PhysAddress | ReadOnly | No
ifAdminStatus | .1.3.6.1.2.1.2.2.1.7 | INTEGER | ReadWrite | Yes
ifOperStatus | .1.3.6.1.2.1.2.2.1.8 | INTEGER | ReadOnly | Yes
ifLastChange | .1.3.6.1.2.1.2.2.1.9 | TICKS | ReadOnly | No
ifInOctets | .1.3.6.1.2.1.2.2.1.10 | COUNTER | ReadOnly | Yes
ifInUcastPkts | .1.3.6.1.2.1.2.2.1.11 | COUNTER | ReadOnly | Yes
ifInNUcastPkts | .1.3.6.1.2.1.2.2.1.12 | COUNTER | ReadOnly | Yes
ifInDiscards | .1.3.6.1.2.1.2.2.1.13 | COUNTER | ReadOnly | Yes
ifInErrors | .1.3.6.1.2.1.2.2.1.14 | COUNTER | ReadOnly | Yes
ifInUnknownProtos | .1.3.6.1.2.1.2.2.1.15 | COUNTER | ReadOnly | No
ifOutOctets | .1.3.6.1.2.1.2.2.1.16 | COUNTER | ReadOnly | Yes
ifOutUcastPkts | .1.3.6.1.2.1.2.2.1.17 | COUNTER | ReadOnly | Yes
ifOutNUcastPkts | .1.3.6.1.2.1.2.2.1.18 | COUNTER | ReadOnly | Yes
ifOutDiscards | .1.3.6.1.2.1.2.2.1.19 | COUNTER | ReadOnly | Yes
ifOutErrors | .1.3.6.1.2.1.2.2.1.20 | COUNTER | ReadOnly | Yes | ADSL not support
ifOutQLen | .1.3.6.1.2.1.2.2.1.21 | GAUGE | ReadOnly | Yes
ifSpecific | .1.3.6.1.2.1.2.2.1.22 | OBJECTID | ReadOnly | No
HDSL2-SHDSL-LINE-MIB | .1.3.6.1.2.1.10.48.1
Managed Object | Object Identifier | Syntax | Access | Supported
hdsl2ShdslSpanConfTable | .1.3.6.1.2.1.10.48.1.1
hdsl2ShdslSpanConfEntry | .1.3.6.1.2.1.10.48.1.1.1
hdsl2ShdslSpanConfNumRepeaters | .1.3.6.1.2.1.10.48.1.1.1.1 | UNSIGNED32 | ReadWrite | Yes | Only SAM1216&IES-708 support (Only implement ReadOnly) return 0
hdsl2ShdslSpanConfProfile | .1.3.6.1.2.1.10.48.1.1.1.2 | SnmpAdminString | ReadWrite | Yes | Only SAM1216&IES-708 support
hdsl2ShdslSpanConfAlarmProfile | .1.3.6.1.2.1.10.48.1.1.1.3 | SnmpAdminString | ReadWrite | Yes | Only SAM1216&IES-708 support
hdsl2ShdslSpanStatusTable | .1.3.6.1.2.1.10.48.1.2
hdsl2ShdslSpanStatusEntry | .1.3.6.1.2.1.10.48.1.2.1
hdsl2ShdslStatusNumAvailRepeaters | .1.3.6.1.2.1.10.48.1.2.1.1 | UNSIGNED32 | ReadOnly | Yes | Only SAM1216&IES-708 support, return 0
hdsl2ShdslStatusMaxAttainableLineRate | .1.3.6.1.2.1.10.48.1.2.1.2 | UNSIGNED32 | ReadOnly | Yes | Only SAM1216&IES-708 support, return 0
hdsl2ShdslStatusActualLineRate | .1.3.6.1.2.1.10.48.1.2.1.3 | UNSIGNED32 | ReadOnly | Yes | Only SAM1216&IES-708 support
hdsl2ShdslStatusTransmissionModeCurrent | .1.3.6.1.2.1.10.48.1.2.1.4 | Hdsl2ShdslTransmissionModeType | ReadOnly | Yes | Only SAM1216&IES-708 support(return 0)
hdsl2ShdslInventoryTable | .1.3.6.1.2.1.10.48.1.3
hdsl2ShdslInventoryEntry | .1.3.6.1.2.1.10.48.1.3.1
hdsl2ShdslInvIndex | .1.3.6.1.2.1.10.48.1.3.1.1 | Hdsl2ShdslUnitId | NoAccess
hdsl2ShdslInvVendorID | .1.3.6.1.2.1.10.48.1.3.1.2 | OCTETSTR | ReadOnly | Yes | Only SAM1216&IES-708 support
hdsl2ShdslInvVendorModelNumber | .1.3.6.1.2.1.10.48.1.3.1.3 | OCTETSTR | ReadOnly | Yes | Only SAM1216&IES-708 support
hdsl2ShdslInvVendorSerialNumber | .1.3.6.1.2.1.10.48.1.3.1.4 | OCTETSTR | ReadOnly | Yes | Only SAM1216&IES-708 support
hdsl2ShdslInvVendorEOCSoftwareVersion | .1.3.6.1.2.1.10.48.1.3.1.5 | INTEGER32 | ReadOnly | Yes | Only SAM1216&IES-708 support(return 0)
hdsl2ShdslInvStandardVersion | .1.3.6.1.2.1.10.48.1.3.1.6 | INTEGER32 | ReadOnly | Yes | Only SAM1216&IES-708 support
hdsl2ShdslInvVendorListNumber | .1.3.6.1.2.1.10.48.1.3.1.7 | OCTETSTR | ReadOnly | Yes | Only SAM1216&IES-708 support
hdsl2ShdslInvVendorIssueNumber | .1.3.6.1.2.1.10.48.1.3.1.8 | OCTETSTR | ReadOnly | Yes | Only SAM1216&IES-708 support
hdsl2ShdslInvVendorSoftwareVersion | .1.3.6.1.2.1.10.48.1.3.1.9 | OCTETSTR | ReadOnly | Yes | Only SAM1216&IES-708 support
hdsl2ShdslInvEquipmentCode | .1.3.6.1.2.1.10.48.1.3.1.10 | OCTETSTR | ReadOnly | Yes | Only SAM1216&IES-708 support
hdsl2ShdslInvVendorOther | .1.3.6.1.2.1.10.48.1.3.1.11 | OCTETSTR | ReadOnly | Yes | Only SAM1216&IES-708 support
hdsl2ShdslInvTransmissionModeCapability | .1.3.6.1.2.1.10.48.1.3.1.12 | Hdsl2ShdslTransmissionModeType | ReadOnly | Yes | Only SAM1216&IES-708 support(return 0)
hdsl2ShdslEndpointConfTable | .1.3.6.1.2.1.10.48.1.4
hdsl2ShdslEndpointConfEntry | .1.3.6.1.2.1.10.48.1.4.1
hdsl2ShdslEndpointSide | .1.3.6.1.2.1.10.48.1.4.1.1 | Hdsl2ShdslUnitSide | NoAccess
hdsl2ShdslEndpointWirePair | .1.3.6.1.2.1.10.48.1.4.1.2 | Hdsl2ShdslWirePair | NoAccess
hdsl2ShdslEndpointAlarmConfProfile | .1.3.6.1.2.1.10.48.1.4.1.3 | SnmpAdminString | ReadWrite | Yes | Only SAM1216&IES-708 support
hdsl2ShdslEndpointCurrTable | .1.3.6.1.2.1.10.48.1.5
hdsl2ShdslEndpointCurrEntry | .1.3.6.1.2.1.10.48.1.5.1
hdsl2ShdslEndpointCurrAtn | .1.3.6.1.2.1.10.48.1.5.1.1 | INTEGER32 | ReadOnly | Yes | Only SAM1216&IES-708 support
hdsl2ShdslEndpointCurrSnrMgn | .1.3.6.1.2.1.10.48.1.5.1.2 | INTEGER32 | ReadOnly | Yes | Only SAM1216&IES-708 support
hdsl2ShdslEndpointCurrStatus | .1.3.6.1.2.1.10.48.1.5.1.3 | BITS | ReadOnly | Yes | Only SAM1216&IES-708 support
hdsl2ShdslEndpointES | .1.3.6.1.2.1.10.48.1.5.1.4 | COUNTER | ReadOnly | Yes | Only SAM1216&IES-708 support
hdsl2ShdslEndpointSES | .1.3.6.1.2.1.10.48.1.5.1.5 | COUNTER | ReadOnly | Yes | Only SAM1216&IES-708 support
hdsl2ShdslEndpointCRCanomalies | .1.3.6.1.2.1.10.48.1.5.1.6 | COUNTER | ReadOnly | Yes | Only SAM1216&IES-708 support
hdsl2ShdslEndpointLOSWS | .1.3.6.1.2.1.10.48.1.5.1.7 | COUNTER | ReadOnly | Yes | Only SAM1216&IES-708 support
hdsl2ShdslEndpointUAS | .1.3.6.1.2.1.10.48.1.5.1.8 | COUNTER | ReadOnly | Yes | Only SAM1216&IES-708 support
hdsl2ShdslEndpointCurr15MinTimeElapsed | .1.3.6.1.2.1.10.48.1.5.1.9 | Hdsl2ShdslPerfTimeElapsed | ReadOnly | Yes | Only SAM1216&IES-708 support
hdsl2ShdslEndpointCurr15MinES | .1.3.6.1.2.1.10.48.1.5.1.10 | PerfCurrentCount | ReadOnly | Yes | Only SAM1216&IES-708 support
hdsl2ShdslEndpointCurr15MinSES | .1.3.6.1.2.1.10.48.1.5.1.11 | PerfCurrentCount | ReadOnly | Yes | Only SAM1216&IES-708 support
hdsl2ShdslEndpointCurr15MinCRCanomalies | .1.3.6.1.2.1.10.48.1.5.1.12 | PerfCurrentCount | ReadOnly | Yes | Only SAM1216&IES-708 support
hdsl2ShdslEndpointCurr15MinLOSWS | .1.3.6.1.2.1.10.48.1.5.1.13 | PerfCurrentCount | ReadOnly | Yes | Only SAM1216&IES-708 support
hdsl2ShdslEndpointCurr15MinUAS | .1.3.6.1.2.1.10.48.1.5.1.14 | PerfCurrentCount | ReadOnly | Yes | Only SAM1216&IES-708 support
hdsl2ShdslEndpointCurr1DayTimeElapsed | .1.3.6.1.2.1.10.48.1.5.1.15 | Hdsl2ShdslPerfTimeElapsed | ReadOnly | Yes | Only SAM1216&IES-708 support
hdsl2ShdslEndpointCurr1DayES | .1.3.6.1.2.1.10.48.1.5.1.16 | Hdsl2ShdslPerfCurrDayCount | ReadOnly | Yes | Only SAM1216&IES-708 support
hdsl2ShdslEndpointCurr1DaySES | .1.3.6.1.2.1.10.48.1.5.1.17 | Hdsl2ShdslPerfCurrDayCount | ReadOnly | Yes | Only SAM1216&IES-708 support
hdsl2ShdslEndpointCurr1DayCRCanomalies | .1.3.6.1.2.1.10.48.1.5.1.18 | Hdsl2ShdslPerfCurrDayCount | ReadOnly | Yes | Only SAM1216&IES-708 support
hdsl2ShdslEndpointCurr1DayLOSWS | .1.3.6.1.2.1.10.48.1.5.1.19 | Hdsl2ShdslPerfCurrDayCount | ReadOnly | Yes | Only SAM1216&IES-708 support
hdsl2ShdslEndpointCurr1DayUAS | .1.3.6.1.2.1.10.48.1.5.1.20 | Hdsl2ShdslPerfCurrDayCount | ReadOnly | Yes | Only SAM1216&IES-708 support
hdsl2Shdsl15MinIntervalTable | .1.3.6.1.2.1.10.48.1.6
hdsl2Shdsl15MinIntervalEntry | .1.3.6.1.2.1.10.48.1.6.1
hdsl2Shdsl15MinIntervalNumber | .1.3.6.1.2.1.10.48.1.6.1.1 | UNSIGNED32 | NoAccess
hdsl2Shdsl15MinIntervalES | .1.3.6.1.2.1.10.48.1.6.1.2 | PerfIntervalCount | ReadOnly | Yes | Only SAM1216&IES-708 support
hdsl2Shdsl15MinIntervalSES | .1.3.6.1.2.1.10.48.1.6.1.3 | PerfIntervalCount | ReadOnly | Yes | Only SAM1216&IES-708 support
hdsl2Shdsl15MinIntervalCRCanomalies | .1.3.6.1.2.1.10.48.1.6.1.4 | PerfIntervalCount | ReadOnly | Yes | Only SAM1216&IES-708 support
hdsl2Shdsl15MinIntervalLOSWS | .1.3.6.1.2.1.10.48.1.6.1.5 | PerfIntervalCount | ReadOnly | Yes | Only SAM1216&IES-708 support
hdsl2Shdsl15MinIntervalUAS | .1.3.6.1.2.1.10.48.1.6.1.6 | PerfIntervalCount | ReadOnly | Yes | Only SAM1216&IES-708 support
hdsl2Shdsl1DayIntervalTable | .1.3.6.1.2.1.10.48.1.7
hdsl2Shdsl1DayIntervalEntry | .1.3.6.1.2.1.10.48.1.7.1
hdsl2Shdsl1DayIntervalNumber | .1.3.6.1.2.1.10.48.1.7.1.1 | UNSIGNED32 | NoAccess
hdsl2Shdsl1DayIntervalMoniSecs | .1.3.6.1.2.1.10.48.1.7.1.2 | Hdsl2ShdslPerfTimeElapsed | ReadOnly | Yes | Only SAM1216&IES-708 support
hdsl2Shdsl1DayIntervalES | .1.3.6.1.2.1.10.48.1.7.1.3 | Hdsl2Shdsl1DayIntervalCount | ReadOnly | Yes | Only SAM1216&IES-708 support
hdsl2Shdsl1DayIntervalSES | .1.3.6.1.2.1.10.48.1.7.1.4 | Hdsl2Shdsl1DayIntervalCount | ReadOnly | Yes | Only SAM1216&IES-708 support
hdsl2Shdsl1DayIntervalCRCanomalies | .1.3.6.1.2.1.10.48.1.7.1.5 | Hdsl2Shdsl1DayIntervalCount | ReadOnly | Yes | Only SAM1216&IES-708 support
hdsl2Shdsl1DayIntervalLOSWS | .1.3.6.1.2.1.10.48.1.7.1.6 | Hdsl2Shdsl1DayIntervalCount | ReadOnly | Yes | Only SAM1216&IES-708 support
hdsl2Shdsl1DayIntervalUAS | .1.3.6.1.2.1.10.48.1.7.1.7 | Hdsl2Shdsl1DayIntervalCount | ReadOnly | Yes | Only SAM1216&IES-708 support
hdsl2ShdslEndpointMaintTable | .1.3.6.1.2.1.10.48.1.8
hdsl2ShdslEndpointMaintEntry | .1.3.6.1.2.1.10.48.1.8.1
hdsl2ShdslMaintLoopbackConfig | .1.3.6.1.2.1.10.48.1.8.1.1 | INTEGER | ReadWrite | No
hdsl2ShdslMaintTipRingReversal | .1.3.6.1.2.1.10.48.1.8.1.2 | INTEGER | ReadOnly | No
hdsl2ShdslMaintPowerBackOff | .1.3.6.1.2.1.10.48.1.8.1.3 | INTEGER | ReadWrite | No
hdsl2ShdslMaintSoftRestart | .1.3.6.1.2.1.10.48.1.8.1.4 | INTEGER | ReadWrite | No
hdsl2ShdslUnitMaintTable | .1.3.6.1.2.1.10.48.1.9
hdsl2ShdslUnitMaintEntry | .1.3.6.1.2.1.10.48.1.9.1
hdsl2ShdslMaintLoopbackTimeout | .1.3.6.1.2.1.10.48.1.9.1.1 | INTEGER32 | ReadWrite | No
hdsl2ShdslMaintUnitPowerSource | .1.3.6.1.2.1.10.48.1.9.1.2 | INTEGER | ReadOnly | No
hdsl2ShdslSpanConfProfileTable | .1.3.6.1.2.1.10.48.1.10
hdsl2ShdslSpanConfProfileEntry | .1.3.6.1.2.1.10.48.1.10.1
hdsl2ShdslSpanConfProfileName | .1.3.6.1.2.1.10.48.1.10.1.1 | SnmpAdminString | NoAccess
hdsl2ShdslSpanConfWireInterface | .1.3.6.1.2.1.10.48.1.10.1.2 | INTEGER | Create | Yes | Only SAM1216&IES-708 support
hdsl2ShdslSpanConfMinLineRate | .1.3.6.1.2.1.10.48.1.10.1.3 | UNSIGNED32 | Create | Yes | Only SAM1216&IES-708 support
hdsl2ShdslSpanConfMaxLineRate | .1.3.6.1.2.1.10.48.1.10.1.4 | UNSIGNED32 | Create | Yes | Only SAM1216&IES-708 support
hdsl2ShdslSpanConfPSD | .1.3.6.1.2.1.10.48.1.10.1.5 | INTEGER | Create | Yes | Only SAM1216&IES-708 support Only implement ReadOnly
hdsl2ShdslSpanConfTransmissionMode | .1.3.6.1.2.1.10.48.1.10.1.6 | Hdsl2ShdslTransmissionModeType | Create | Yes | Only SAM1216&IES-708 support
hdsl2ShdslSpanConfRemoteEnabled | .1.3.6.1.2.1.10.48.1.10.1.7 | INTEGER | Create | Yes | Only SAM1216&IES-708 support Only implement ReadOnly
hdsl2ShdslSpanConfPowerFeeding | .1.3.6.1.2.1.10.48.1.10.1.8 | INTEGER | Create | Yes | Only SAM1216&IES-708 support Only implement ReadOnly
hdsl2ShdslSpanConfCurrCondTargetMarginDown | .1.3.6.1.2.1.10.48.1.10.1.9 | INTEGER32 | Create | Yes | Only SAM1216&IES-708 support
hdsl2ShdslSpanConfWorstCaseTargetMarginDown | .1.3.6.1.2.1.10.48.1.10.1.10 | INTEGER32 | Create | Yes | Only SAM1216&IES-708 support
hdsl2ShdslSpanConfCurrCondTargetMarginUp | .1.3.6.1.2.1.10.48.1.10.1.11 | INTEGER32 | Create | Yes | Only SAM1216&IES-708 support
hdsl2ShdslSpanConfWorstCaseTargetMarginUp | .1.3.6.1.2.1.10.48.1.10.1.12 | INTEGER32 | Create | Yes | Only SAM1216&IES-708 support
hdsl2ShdslSpanConfUsedTargetMargins | .1.3.6.1.2.1.10.48.1.10.1.13 | BITS | Create | Yes | Only SAM1216&IES-708 support
hdsl2ShdslSpanConfReferenceClock | .1.3.6.1.2.1.10.48.1.10.1.14 | Hdsl2ShdslClockReferenceType | Create | Yes | Only SAM1216&IES-708 support Only implement ReadOnly
hdsl2ShdslSpanConfLineProbeEnable | .1.3.6.1.2.1.10.48.1.10.1.15 | INTEGER | Create | Yes | Only SAM1216&IES-708 support
hdsl2ShdslSpanConfProfileRowStatus | .1.3.6.1.2.1.10.48.1.10.1.16 | RowStatus | Create | Yes | Only SAM1216&IES-708 support
hdsl2ShdslEndpointAlarmConfProfileTable | .1.3.6.1.2.1.10.48.1.11
hdsl2ShdslEndpointAlarmConfProfileEntry | .1.3.6.1.2.1.10.48.1.11.1
hdsl2ShdslEndpointAlarmConfProfileName | .1.3.6.1.2.1.10.48.1.11.1.1 | SnmpAdminString | NoAccess
hdsl2ShdslEndpointThreshLoopAttenuation | .1.3.6.1.2.1.10.48.1.11.1.2 | INTEGER32 | Create | Yes | Only SAM1216&IES-708 support
hdsl2ShdslEndpointThreshSNRMargin | .1.3.6.1.2.1.10.48.1.11.1.3 | INTEGER32 | Create | Yes | Only SAM1216&IES-708 support
hdsl2ShdslEndpointThreshES | .1.3.6.1.2.1.10.48.1.11.1.4 | Hdsl2ShdslPerfIntervalThreshold | Create | Yes | Only SAM1216&IES-708 support
hdsl2ShdslEndpointThreshSES | .1.3.6.1.2.1.10.48.1.11.1.5 | Hdsl2ShdslPerfIntervalThreshold | Create | Yes | Only SAM1216&IES-708 support
hdsl2ShdslEndpointThreshCRCanomalies | .1.3.6.1.2.1.10.48.1.11.1.6 | INTEGER32 | Create | Yes | Only SAM1216&IES-708 support
hdsl2ShdslEndpointThreshLOSWS | .1.3.6.1.2.1.10.48.1.11.1.7 | Hdsl2ShdslPerfIntervalThreshold | Create | Yes | Only SAM1216&IES-708 support
hdsl2ShdslEndpointThreshUAS | .1.3.6.1.2.1.10.48.1.11.1.8 | Hdsl2ShdslPerfIntervalThreshold | Create | Yes | Only SAM1216&IES-708 support
hdsl2ShdslEndpointAlarmConfProfileRowStatus | .1.3.6.1.2.1.10.48.1.11.1.9 | RowStatus | Create | Yes | Only SAM1216&IES-708 support
ADSL-LINE-MIB | .1.3.6.1.2.1.10.94.1.1 |  | adslMibObjects
adslLineTable | .1.3.6.1.2.1.10.94.1.1.1
adslLineEntry | .1.3.6.1.2.1.10.94.1.1.1.1
adslLineCoding | .1.3.6.1.2.1.10.94.1.1.1.1.1 | AdslLineCodingType | ReadOnly | Yes | Only IES-1248 & AAM1212 support
adslLineType | .1.3.6.1.2.1.10.94.1.1.1.1.2 | INTEGER | ReadOnly | Yes | Only IES-1248 & AAM1212 support
adslLineSpecific | .1.3.6.1.2.1.10.94.1.1.1.1.3 | VariablePointer | ReadOnly | No
adslLineConfProfile | .1.3.6.1.2.1.10.94.1.1.1.1.4 | SnmpAdminString | ReadWrite | Yes | Only IES-1248 & AAM1212 support
adslLineAlarmConfProfile | .1.3.6.1.2.1.10.94.1.1.1.1.5 | SnmpAdminString | ReadWrite | Yes | Only IES-1248 & AAM1212 support
adslAtucPhysTable | .1.3.6.1.2.1.10.94.1.1.2
adslAtucPhysEntry | .1.3.6.1.2.1.10.94.1.1.2.1
adslAtucInvSerialNumber | .1.3.6.1.2.1.10.94.1.1.2.1.1 | SnmpAdminString | ReadOnly | Yes | Only IES-1248 & AAM1212 support
adslAtucInvVendorID | .1.3.6.1.2.1.10.94.1.1.2.1.2 | SnmpAdminString | ReadOnly | Yes | Only IES-1248 & AAM1212 support
adslAtucInvVersionNumber | .1.3.6.1.2.1.10.94.1.1.2.1.3 | SnmpAdminString | ReadOnly | Yes | Only IES-1248 & AAM1212 support
adslAtucCurrSnrMgn | .1.3.6.1.2.1.10.94.1.1.2.1.4 | INTEGER | ReadOnly | Yes | Only IES-1248 & AAM1212 support
adslAtucCurrAtn | .1.3.6.1.2.1.10.94.1.1.2.1.5 | GAUGE | ReadOnly | Yes | Only IES-1248 & AAM1212 support
adslAtucCurrStatus | .1.3.6.1.2.1.10.94.1.1.2.1.6 | BITS | ReadOnly | Yes | Only IES-1248 & AAM1212 support
adslAtucCurrOutputPwr | .1.3.6.1.2.1.10.94.1.1.2.1.7 | INTEGER | ReadOnly | Yes | Only IES-1248 & AAM1212 support
adslAtucCurrAttainableRate | .1.3.6.1.2.1.10.94.1.1.2.1.8 | GAUGE | ReadOnly | Yes | Only IES-1248 & AAM1212 support
adslAturPhysTable | .1.3.6.1.2.1.10.94.1.1.3
adslAturPhysEntry | .1.3.6.1.2.1.10.94.1.1.3.1
adslAturInvSerialNumber | .1.3.6.1.2.1.10.94.1.1.3.1.1 | SnmpAdminString | ReadOnly | Yes | Only IES-1248 & AAM1212 support
adslAturInvVendorID | .1.3.6.1.2.1.10.94.1.1.3.1.2 | SnmpAdminString | ReadOnly | Yes | Only IES-1248 & AAM1212 support
adslAturInvVersionNumber | .1.3.6.1.2.1.10.94.1.1.3.1.3 | SnmpAdminString | ReadOnly | Yes | Only IES-1248 & AAM1212 support
adslAturCurrSnrMgn | .1.3.6.1.2.1.10.94.1.1.3.1.4 | INTEGER | ReadOnly | Yes | Only IES-1248 & AAM1212 support
adslAturCurrAtn | .1.3.6.1.2.1.10.94.1.1.3.1.5 | GAUGE | ReadOnly | Yes | Only IES-1248 & AAM1212 support
adslAturCurrStatus | .1.3.6.1.2.1.10.94.1.1.3.1.6 | BITS | ReadOnly | Yes | Only IES-1248 & AAM1212 support
adslAturCurrOutputPwr | .1.3.6.1.2.1.10.94.1.1.3.1.7 | INTEGER | ReadOnly | Yes | Only IES-1248 & AAM1212 support
adslAturCurrAttainableRate | .1.3.6.1.2.1.10.94.1.1.3.1.8 | GAUGE | ReadOnly | Yes | Only IES-1248 & AAM1212 support
adslAtucChanTable | .1.3.6.1.2.1.10.94.1.1.4
adslAtucChanEntry | .1.3.6.1.2.1.10.94.1.1.4.1
adslAtucChanInterleaveDelay | .1.3.6.1.2.1.10.94.1.1.4.1.1 | GAUGE | ReadOnly | Yes | Only IES-1248 & AAM1212 support
adslAtucChanCurrTxRate | .1.3.6.1.2.1.10.94.1.1.4.1.2 | GAUGE | ReadOnly | Yes | Only IES-1248 & AAM1212 support
adslAtucChanPrevTxRate | .1.3.6.1.2.1.10.94.1.1.4.1.3 | GAUGE | ReadOnly | Yes | Only IES-1248 & AAM1212 support
adslAtucChanCrcBlockLength | .1.3.6.1.2.1.10.94.1.1.4.1.4 | GAUGE | ReadOnly | Yes | Only IES-1248 & AAM1212 support
adslAturChanTable | .1.3.6.1.2.1.10.94.1.1.5
adslAturChanEntry | .1.3.6.1.2.1.10.94.1.1.5.1
adslAturChanInterleaveDelay | .1.3.6.1.2.1.10.94.1.1.5.1.1 | GAUGE | ReadOnly | Yes | Only IES-1248 & AAM1212 support
adslAturChanCurrTxRate | .1.3.6.1.2.1.10.94.1.1.5.1.2 | GAUGE | ReadOnly | Yes | Only IES-1248 & AAM1212 support
adslAturChanPrevTxRate | .1.3.6.1.2.1.10.94.1.1.5.1.3 | GAUGE | ReadOnly | Yes | Only IES-1248 & AAM1212 support
adslAturChanCrcBlockLength | .1.3.6.1.2.1.10.94.1.1.5.1.4 | GAUGE | ReadOnly | Yes | Only IES-1248 & AAM1212 support
adslAtucPerfDataTable | .1.3.6.1.2.1.10.94.1.1.6
adslAtucPerfDataEntry | .1.3.6.1.2.1.10.94.1.1.6.1
adslAtucPerfLofs | .1.3.6.1.2.1.10.94.1.1.6.1.1 | COUNTER | ReadOnly | Yes | Only IES-1248 & AAM1212 support
adslAtucPerfLoss | .1.3.6.1.2.1.10.94.1.1.6.1.2 | COUNTER | ReadOnly | Yes | Only IES-1248 & AAM1212 support
adslAtucPerfLols | .1.3.6.1.2.1.10.94.1.1.6.1.3 | COUNTER | ReadOnly | Yes | Only IES-1248 & AAM1212 support
adslAtucPerfLprs | .1.3.6.1.2.1.10.94.1.1.6.1.4 | COUNTER | ReadOnly | Yes | Only IES-1248 & AAM1212 support
adslAtucPerfESs | .1.3.6.1.2.1.10.94.1.1.6.1.5 | COUNTER | ReadOnly | Yes | Only IES-1248 & AAM1212 support
adslAtucPerfInits | .1.3.6.1.2.1.10.94.1.1.6.1.6 | COUNTER | ReadOnly | Yes | Only IES-1248 & AAM1212 support
adslAtucPerfValidIntervals | .1.3.6.1.2.1.10.94.1.1.6.1.7 | INTEGER | ReadOnly | Yes | Only IES-1248 & AAM1212 support
adslAtucPerfInvalidIntervals | .1.3.6.1.2.1.10.94.1.1.6.1.8 | INTEGER | ReadOnly | No
adslAtucPerfCurr15MinTimeElapsed | .1.3.6.1.2.1.10.94.1.1.6.1.9 | AdslPerfTimeElapsed | ReadOnly | Yes | Only IES-1248 & AAM1212 support
adslAtucPerfCurr15MinLofs | .1.3.6.1.2.1.10.94.1.1.6.1.10 | PerfCurrentCount | ReadOnly | Yes | Only IES-1248 & AAM1212 support
adslAtucPerfCurr15MinLoss | .1.3.6.1.2.1.10.94.1.1.6.1.11 | PerfCurrentCount | ReadOnly | Yes | Only IES-1248 & AAM1212 support
adslAtucPerfCurr15MinLols | .1.3.6.1.2.1.10.94.1.1.6.1.12 | PerfCurrentCount | ReadOnly | Yes | Only IES-1248 & AAM1212 support
adslAtucPerfCurr15MinLprs | .1.3.6.1.2.1.10.94.1.1.6.1.13 | PerfCurrentCount | ReadOnly | Yes | Only IES-1248 & AAM1212 support
adslAtucPerfCurr15MinESs | .1.3.6.1.2.1.10.94.1.1.6.1.14 | PerfCurrentCount | ReadOnly | Yes | Only IES-1248 & AAM1212 support
adslAtucPerfCurr15MinInits | .1.3.6.1.2.1.10.94.1.1.6.1.15 | PerfCurrentCount | ReadOnly | Yes | Only IES-1248 & AAM1212 support
adslAtucPerfCurr1DayTimeElapsed | .1.3.6.1.2.1.10.94.1.1.6.1.16 | AdslPerfTimeElapsed | ReadOnly | Yes | Only IES-1248 & AAM1212 support
adslAtucPerfCurr1DayLofs | .1.3.6.1.2.1.10.94.1.1.6.1.17 | AdslPerfCurrDayCount | ReadOnly | Yes | Only IES-1248 & AAM1212 support
adslAtucPerfCurr1DayLoss | .1.3.6.1.2.1.10.94.1.1.6.1.18 | AdslPerfCurrDayCount | ReadOnly | Yes | Only IES-1248 & AAM1212 support
adslAtucPerfCurr1DayLols | .1.3.6.1.2.1.10.94.1.1.6.1.19 | AdslPerfCurrDayCount | ReadOnly | Yes | Only IES-1248 & AAM1212 support
adslAtucPerfCurr1DayLprs | .1.3.6.1.2.1.10.94.1.1.6.1.20 | AdslPerfCurrDayCount | ReadOnly | Yes | Only IES-1248 & AAM1212 support
adslAtucPerfCurr1DayESs | .1.3.6.1.2.1.10.94.1.1.6.1.21 | AdslPerfCurrDayCount | ReadOnly | Yes | Only IES-1248 & AAM1212 support
adslAtucPerfCurr1DayInits | .1.3.6.1.2.1.10.94.1.1.6.1.22 | AdslPerfCurrDayCount | ReadOnly | Yes | Only IES-1248 & AAM1212 support
adslAtucPerfPrev1DayMoniSecs | .1.3.6.1.2.1.10.94.1.1.6.1.23 | INTEGER | ReadOnly | Yes | Only IES-1248 & AAM1212 support
adslAtucPerfPrev1DayLofs | .1.3.6.1.2.1.10.94.1.1.6.1.24 | AdslPerfPrevDayCount | ReadOnly | Yes | Only IES-1248 & AAM1212 support
adslAtucPerfPrev1DayLoss | .1.3.6.1.2.1.10.94.1.1.6.1.25 | AdslPerfPrevDayCount | ReadOnly | Yes | Only IES-1248 & AAM1212 support
adslAtucPerfPrev1DayLols | .1.3.6.1.2.1.10.94.1.1.6.1.26 | AdslPerfPrevDayCount | ReadOnly | Yes | Only IES-1248 & AAM1212 support
adslAtucPerfPrev1DayLprs | .1.3.6.1.2.1.10.94.1.1.6.1.27 | AdslPerfPrevDayCount | ReadOnly | Yes | Only IES-1248 & AAM1212 support
adslAtucPerfPrev1DayESs | .1.3.6.1.2.1.10.94.1.1.6.1.28 | AdslPerfPrevDayCount | ReadOnly | Yes | Only IES-1248 & AAM1212 support
adslAtucPerfPrev1DayInits | .1.3.6.1.2.1.10.94.1.1.6.1.29 | AdslPerfPrevDayCount | ReadOnly | Yes | Only IES-1248 & AAM1212 support
adslAturPerfDataTable | .1.3.6.1.2.1.10.94.1.1.7
adslAturPerfDataEntry | .1.3.6.1.2.1.10.94.1.1.7.1
adslAturPerfLofs | .1.3.6.1.2.1.10.94.1.1.7.1.1 | COUNTER | ReadOnly | Yes | Only IES-1248 & AAM1212 support
adslAturPerfLoss | .1.3.6.1.2.1.10.94.1.1.7.1.2 | COUNTER | ReadOnly | Yes | Only IES-1248 & AAM1212 support
adslAturPerfLprs | .1.3.6.1.2.1.10.94.1.1.7.1.3 | COUNTER | ReadOnly | Yes | Only IES-1248 & AAM1212 support
adslAturPerfESs | .1.3.6.1.2.1.10.94.1.1.7.1.4 | COUNTER | ReadOnly | Yes | Only IES-1248 & AAM1212 support
adslAturPerfValidIntervals | .1.3.6.1.2.1.10.94.1.1.7.1.5 | INTEGER | ReadOnly | Yes | Only IES-1248 & AAM1212 support
adslAturPerfInvalidIntervals | .1.3.6.1.2.1.10.94.1.1.7.1.6 | INTEGER | ReadOnly | No
adslAturPerfCurr15MinTimeElapsed | .1.3.6.1.2.1.10.94.1.1.7.1.7 | AdslPerfTimeElapsed | ReadOnly | Yes | Only IES-1248 & AAM1212 support
adslAturPerfCurr15MinLofs | .1.3.6.1.2.1.10.94.1.1.7.1.8 | PerfCurrentCount | ReadOnly | Yes | Only IES-1248 & AAM1212 support
adslAturPerfCurr15MinLoss | .1.3.6.1.2.1.10.94.1.1.7.1.9 | PerfCurrentCount | ReadOnly | Yes | Only IES-1248 & AAM1212 support
adslAturPerfCurr15MinLprs | .1.3.6.1.2.1.10.94.1.1.7.1.10 | PerfCurrentCount | ReadOnly | Yes | Only IES-1248 & AAM1212 support
adslAturPerfCurr15MinESs | .1.3.6.1.2.1.10.94.1.1.7.1.11 | PerfCurrentCount | ReadOnly | Yes | Only IES-1248 & AAM1212 support
adslAturPerfCurr1DayTimeElapsed | .1.3.6.1.2.1.10.94.1.1.7.1.12 | AdslPerfTimeElapsed | ReadOnly | Yes | Only IES-1248 & AAM1212 support
adslAturPerfCurr1DayLofs | .1.3.6.1.2.1.10.94.1.1.7.1.13 | AdslPerfCurrDayCount | ReadOnly | Yes | Only IES-1248 & AAM1212 support
adslAturPerfCurr1DayLoss | .1.3.6.1.2.1.10.94.1.1.7.1.14 | AdslPerfCurrDayCount | ReadOnly | Yes | Only IES-1248 & AAM1212 support
adslAturPerfCurr1DayLprs | .1.3.6.1.2.1.10.94.1.1.7.1.15 | AdslPerfCurrDayCount | ReadOnly | Yes | Only IES-1248 & AAM1212 support
adslAturPerfCurr1DayESs | .1.3.6.1.2.1.10.94.1.1.7.1.16 | AdslPerfCurrDayCount | ReadOnly | Yes | Only IES-1248 & AAM1212 support
adslAturPerfPrev1DayMoniSecs | .1.3.6.1.2.1.10.94.1.1.7.1.17 | INTEGER | ReadOnly | Yes | Only IES-1248 & AAM1212 support
adslAturPerfPrev1DayLofs | .1.3.6.1.2.1.10.94.1.1.7.1.18 | AdslPerfPrevDayCount | ReadOnly | Yes | Only IES-1248 & AAM1212 support
adslAturPerfPrev1DayLoss | .1.3.6.1.2.1.10.94.1.1.7.1.19 | AdslPerfPrevDayCount | ReadOnly | Yes | Only IES-1248 & AAM1212 support
adslAturPerfPrev1DayLprs | .1.3.6.1.2.1.10.94.1.1.7.1.20 | AdslPerfPrevDayCount | ReadOnly | Yes | Only IES-1248 & AAM1212 support
adslAturPerfPrev1DayESs | .1.3.6.1.2.1.10.94.1.1.7.1.21 | AdslPerfPrevDayCount | ReadOnly | Yes | Only IES-1248 & AAM1212 support
adslAtucIntervalTable | .1.3.6.1.2.1.10.94.1.1.8
adslAtucIntervalEntry | .1.3.6.1.2.1.10.94.1.1.8.1
adslAtucIntervalNumber | .1.3.6.1.2.1.10.94.1.1.8.1.1 | INTEGER | NoAccess | No
adslAtucIntervalLofs | .1.3.6.1.2.1.10.94.1.1.8.1.2 | PerfIntervalCount | ReadOnly | Yes | Only IES-1248 & AAM1212 support
adslAtucIntervalLoss | .1.3.6.1.2.1.10.94.1.1.8.1.3 | PerfIntervalCount | ReadOnly | Yes | Only IES-1248 & AAM1212 support
adslAtucIntervalLols | .1.3.6.1.2.1.10.94.1.1.8.1.4 | PerfIntervalCount | ReadOnly | Yes | Only IES-1248 & AAM1212 support
adslAtucIntervalLprs | .1.3.6.1.2.1.10.94.1.1.8.1.5 | PerfIntervalCount | ReadOnly | Yes | Only IES-1248 & AAM1212 support
adslAtucIntervalESs | .1.3.6.1.2.1.10.94.1.1.8.1.6 | PerfIntervalCount | ReadOnly | Yes | Only IES-1248 & AAM1212 support
adslAtucIntervalInits | .1.3.6.1.2.1.10.94.1.1.8.1.7 | PerfIntervalCount | ReadOnly | Yes | Only IES-1248 & AAM1212 support
adslAtucIntervalValidData | .1.3.6.1.2.1.10.94.1.1.8.1.8 | TruthValue | ReadOnly | Yes | Only IES-1248 & AAM1212 support
adslAturIntervalTable | .1.3.6.1.2.1.10.94.1.1.9
adslAturIntervalEntry | .1.3.6.1.2.1.10.94.1.1.9.1
adslAturIntervalNumber | .1.3.6.1.2.1.10.94.1.1.9.1.1 | INTEGER | NoAccess | No
adslAturIntervalLofs | .1.3.6.1.2.1.10.94.1.1.9.1.2 | PerfIntervalCount | ReadOnly | Yes | Only IES-1248 & AAM1212 support
adslAturIntervalLoss | .1.3.6.1.2.1.10.94.1.1.9.1.3 | PerfIntervalCount | ReadOnly | Yes | Only IES-1248 & AAM1212 support
adslAturIntervalLprs | .1.3.6.1.2.1.10.94.1.1.9.1.4 | PerfIntervalCount | ReadOnly | Yes | Only IES-1248 & AAM1212 support
adslAturIntervalESs | .1.3.6.1.2.1.10.94.1.1.9.1.5 | PerfIntervalCount | ReadOnly | Yes | Only IES-1248 & AAM1212 support
adslAturIntervalValidData | .1.3.6.1.2.1.10.94.1.1.9.1.6 | TruthValue | ReadOnly | Yes | Only IES-1248 & AAM1212 support
adslAtucChanPerfDataTable | .1.3.6.1.2.1.10.94.1.1.10
adslAtucChanPerfDataEntry | .1.3.6.1.2.1.10.94.1.1.10.1
adslAtucChanReceivedBlks | .1.3.6.1.2.1.10.94.1.1.10.1.1 | COUNTER | ReadOnly | Yes | Only IES-1248 & AAM1212 support
adslAtucChanTransmittedBlks | .1.3.6.1.2.1.10.94.1.1.10.1.2 | COUNTER | ReadOnly | Yes | Only IES-1248 & AAM1212 support
adslAtucChanCorrectedBlks | .1.3.6.1.2.1.10.94.1.1.10.1.3 | COUNTER | ReadOnly | Yes | Only IES-1248 & AAM1212 support
adslAtucChanUncorrectBlks | .1.3.6.1.2.1.10.94.1.1.10.1.4 | COUNTER | ReadOnly | Yes | Only IES-1248 & AAM1212 support
adslAtucChanPerfValidIntervals | .1.3.6.1.2.1.10.94.1.1.10.1.5 | INTEGER | ReadOnly | Yes | Only IES-1248 & AAM1212 support
adslAtucChanPerfInvalidIntervals | .1.3.6.1.2.1.10.94.1.1.10.1.6 | INTEGER | ReadOnly | Yes | Only IES-1248 & AAM1212 support
adslAtucChanPerfCurr15MinTimeElapsed | .1.3.6.1.2.1.10.94.1.1.10.1.7 | AdslPerfTimeElapsed | ReadOnly | Yes | Only IES-1248 & AAM1212 support
adslAtucChanPerfCurr15MinReceivedBlks | .1.3.6.1.2.1.10.94.1.1.10.1.8 | PerfCurrentCount | ReadOnly | Yes | Only IES-1248 & AAM1212 support
adslAtucChanPerfCurr15MinTransmittedBlks | .1.3.6.1.2.1.10.94.1.1.10.1.9 | PerfCurrentCount | ReadOnly | Yes | Only IES-1248 & AAM1212 support
adslAtucChanPerfCurr15MinCorrectedBlks | .1.3.6.1.2.1.10.94.1.1.10.1.10 | PerfCurrentCount | ReadOnly | Yes | Only IES-1248 & AAM1212 support
adslAtucChanPerfCurr15MinUncorrectBlks | .1.3.6.1.2.1.10.94.1.1.10.1.11 | PerfCurrentCount | ReadOnly | Yes | Only IES-1248 & AAM1212 support
adslAtucChanPerfCurr1DayTimeElapsed | .1.3.6.1.2.1.10.94.1.1.10.1.12 | AdslPerfTimeElapsed | ReadOnly | Yes | Only IES-1248 & AAM1212 support
adslAtucChanPerfCurr1DayReceivedBlks | .1.3.6.1.2.1.10.94.1.1.10.1.13 | AdslPerfCurrDayCount | ReadOnly | Yes | Only IES-1248 & AAM1212 support
adslAtucChanPerfCurr1DayTransmittedBlks | .1.3.6.1.2.1.10.94.1.1.10.1.14 | AdslPerfCurrDayCount | ReadOnly | Yes | Only IES-1248 & AAM1212 support
adslAtucChanPerfCurr1DayCorrectedBlks | .1.3.6.1.2.1.10.94.1.1.10.1.15 | AdslPerfCurrDayCount | ReadOnly | Yes | Only IES-1248 & AAM1212 support
adslAtucChanPerfCurr1DayUncorrectBlks | .1.3.6.1.2.1.10.94.1.1.10.1.16 | AdslPerfCurrDayCount | ReadOnly | Yes | Only IES-1248 & AAM1212 support
adslAtucChanPerfPrev1DayMoniSecs | .1.3.6.1.2.1.10.94.1.1.10.1.17 | INTEGER | ReadOnly | Yes | Only IES-1248 & AAM1212 support
adslAtucChanPerfPrev1DayReceivedBlks | .1.3.6.1.2.1.10.94.1.1.10.1.18 | AdslPerfPrevDayCount | ReadOnly | Yes | Only IES-1248 & AAM1212 support
adslAtucChanPerfPrev1DayTransmittedBlks | .1.3.6.1.2.1.10.94.1.1.10.1.19 | AdslPerfPrevDayCount | ReadOnly | Yes | Only IES-1248 & AAM1212 support
adslAtucChanPerfPrev1DayCorrectedBlks | .1.3.6.1.2.1.10.94.1.1.10.1.20 | AdslPerfPrevDayCount | ReadOnly | Yes | Only IES-1248 & AAM1212 support
adslAtucChanPerfPrev1DayUncorrectBlks | .1.3.6.1.2.1.10.94.1.1.10.1.21 | AdslPerfPrevDayCount | ReadOnly | Yes | Only IES-1248 & AAM1212 support
adslAturChanPerfDataTable | .1.3.6.1.2.1.10.94.1.1.11
adslAturChanPerfDataEntry | .1.3.6.1.2.1.10.94.1.1.11.1
adslAturChanReceivedBlks | .1.3.6.1.2.1.10.94.1.1.11.1.1 | COUNTER | ReadOnly | Yes | Only IES-1248 & AAM1212 support
adslAturChanTransmittedBlks | .1.3.6.1.2.1.10.94.1.1.11.1.2 | COUNTER | ReadOnly | Yes | Only IES-1248 & AAM1212 support
adslAturChanCorrectedBlks | .1.3.6.1.2.1.10.94.1.1.11.1.3 | COUNTER | ReadOnly | Yes | Only IES-1248 & AAM1212 support
adslAturChanUncorrectBlks | .1.3.6.1.2.1.10.94.1.1.11.1.4 | COUNTER | ReadOnly | Yes | Only IES-1248 & AAM1212 support
adslAturChanPerfValidIntervals | .1.3.6.1.2.1.10.94.1.1.11.1.5 | INTEGER | ReadOnly | Yes | Only IES-1248 & AAM1212 support
adslAturChanPerfInvalidIntervals | .1.3.6.1.2.1.10.94.1.1.11.1.6 | INTEGER | ReadOnly | Yes | Only IES-1248 & AAM1212 support
adslAturChanPerfCurr15MinTimeElapsed | .1.3.6.1.2.1.10.94.1.1.11.1.7 | AdslPerfTimeElapsed | ReadOnly | Yes | Only IES-1248 & AAM1212 support
adslAturChanPerfCurr15MinReceivedBlks | .1.3.6.1.2.1.10.94.1.1.11.1.8 | PerfCurrentCount | ReadOnly | Yes | Only IES-1248 & AAM1212 support
adslAturChanPerfCurr15MinTransmittedBlks | .1.3.6.1.2.1.10.94.1.1.11.1.9 | PerfCurrentCount | ReadOnly | Yes | Only IES-1248 & AAM1212 support
adslAturChanPerfCurr15MinCorrectedBlks | .1.3.6.1.2.1.10.94.1.1.11.1.10 | PerfCurrentCount | ReadOnly | Yes | Only IES-1248 & AAM1212 support
adslAturChanPerfCurr15MinUncorrectBlks | .1.3.6.1.2.1.10.94.1.1.11.1.11 | PerfCurrentCount | ReadOnly | Yes | Only IES-1248 & AAM1212 support
adslAturChanPerfCurr1DayTimeElapsed | .1.3.6.1.2.1.10.94.1.1.11.1.12 | AdslPerfTimeElapsed | ReadOnly | Yes | Only IES-1248 & AAM1212 support
adslAturChanPerfCurr1DayReceivedBlks | .1.3.6.1.2.1.10.94.1.1.11.1.13 | AdslPerfCurrDayCount | ReadOnly | Yes | Only IES-1248 & AAM1212 support
adslAturChanPerfCurr1DayTransmittedBlks | .1.3.6.1.2.1.10.94.1.1.11.1.14 | AdslPerfCurrDayCount | ReadOnly | Yes | Only IES-1248 & AAM1212 support
adslAturChanPerfCurr1DayCorrectedBlks | .1.3.6.1.2.1.10.94.1.1.11.1.15 | AdslPerfCurrDayCount | ReadOnly | Yes | Only IES-1248 & AAM1212 support
adslAturChanPerfCurr1DayUncorrectBlks | .1.3.6.1.2.1.10.94.1.1.11.1.16 | AdslPerfCurrDayCount | ReadOnly | Yes | Only IES-1248 & AAM1212 support
adslAturChanPerfPrev1DayMoniSecs | .1.3.6.1.2.1.10.94.1.1.11.1.17 | INTEGER | ReadOnly | Yes | Only IES-1248 & AAM1212 support
adslAturChanPerfPrev1DayReceivedBlks | .1.3.6.1.2.1.10.94.1.1.11.1.18 | AdslPerfPrevDayCount | ReadOnly | Yes | Only IES-1248 & AAM1212 support
adslAturChanPerfPrev1DayTransmittedBlks | .1.3.6.1.2.1.10.94.1.1.11.1.19 | AdslPerfPrevDayCount | ReadOnly | Yes | Only IES-1248 & AAM1212 support
adslAturChanPerfPrev1DayCorrectedBlks | .1.3.6.1.2.1.10.94.1.1.11.1.20 | AdslPerfPrevDayCount | ReadOnly | Yes | Only IES-1248 & AAM1212 support
adslAturChanPerfPrev1DayUncorrectBlks | .1.3.6.1.2.1.10.94.1.1.11.1.21 | AdslPerfPrevDayCount | ReadOnly | Yes | Only IES-1248 & AAM1212 support
adslAtucChanIntervalTable | .1.3.6.1.2.1.10.94.1.1.12
adslAtucChanIntervalEntry | .1.3.6.1.2.1.10.94.1.1.12.1
adslAtucChanIntervalNumber | .1.3.6.1.2.1.10.94.1.1.12.1.1 | INTEGER | NoAccess | No
adslAtucChanIntervalReceivedBlks | .1.3.6.1.2.1.10.94.1.1.12.1.2 | PerfIntervalCount | ReadOnly | Yes | Only IES-1248 & AAM1212 support
adslAtucChanIntervalTransmittedBlks | .1.3.6.1.2.1.10.94.1.1.12.1.3 | PerfIntervalCount | ReadOnly | Yes | Only IES-1248 & AAM1212 support
adslAtucChanIntervalCorrectedBlks | .1.3.6.1.2.1.10.94.1.1.12.1.4 | PerfIntervalCount | ReadOnly | Yes | Only IES-1248 & AAM1212 support
adslAtucChanIntervalUncorrectBlks | .1.3.6.1.2.1.10.94.1.1.12.1.5 | PerfIntervalCount | ReadOnly | Yes | Only IES-1248 & AAM1212 support
adslAtucChanIntervalValidData | .1.3.6.1.2.1.10.94.1.1.12.1.6 | TruthValue | ReadOnly | Yes | Only IES-1248 & AAM1212 support
adslAturChanIntervalTable | .1.3.6.1.2.1.10.94.1.1.13
adslAturChanIntervalEntry | .1.3.6.1.2.1.10.94.1.1.13.1
adslAturChanIntervalNumber | .1.3.6.1.2.1.10.94.1.1.13.1.1 | INTEGER | NoAccess | No
adslAturChanIntervalReceivedBlks | .1.3.6.1.2.1.10.94.1.1.13.1.2 | PerfIntervalCount | ReadOnly | Yes | Only IES-1248 & AAM1212 support
adslAturChanIntervalTransmittedBlks | .1.3.6.1.2.1.10.94.1.1.13.1.3 | PerfIntervalCount | ReadOnly | Yes | Only IES-1248 & AAM1212 support
adslAturChanIntervalCorrectedBlks | .1.3.6.1.2.1.10.94.1.1.13.1.4 | PerfIntervalCount | ReadOnly | Yes | Only IES-1248 & AAM1212 support
adslAturChanIntervalUncorrectBlks | .1.3.6.1.2.1.10.94.1.1.13.1.5 | PerfIntervalCount | ReadOnly | Yes | Only IES-1248 & AAM1212 support
adslAturChanIntervalValidData | .1.3.6.1.2.1.10.94.1.1.13.1.6 | TruthValue | ReadOnly | Yes | Only IES-1248 & AAM1212 support
adslLineConfProfileTable | .1.3.6.1.2.1.10.94.1.1.14
adslLineConfProfileEntry | .1.3.6.1.2.1.10.94.1.1.14.1
adslLineConfProfileName | .1.3.6.1.2.1.10.94.1.1.14.1.1 | SnmpAdminString | NoAccess | No
adslAtucConfRateMode | .1.3.6.1.2.1.10.94.1.1.14.1.2 | INTEGER | Create | Yes | Only IES-1248 & AAM1212 support
adslAtucConfRateChanRatio | .1.3.6.1.2.1.10.94.1.1.14.1.3 | INTEGER | ReadWrite | Yes | Only IES-1248 & AAM1212 support
adslAtucConfTargetSnrMgn | .1.3.6.1.2.1.10.94.1.1.14.1.4 | INTEGER | ReadWrite | Yes | Only IES-1248 & AAM1212 support
adslAtucConfMaxSnrMgn | .1.3.6.1.2.1.10.94.1.1.14.1.5 | INTEGER | ReadWrite | Yes | Only IES-1248 & AAM1212 support
adslAtucConfMinSnrMgn | .1.3.6.1.2.1.10.94.1.1.14.1.6 | INTEGER | ReadWrite | Yes | Only IES-1248 & AAM1212 support
adslAtucConfDownshiftSnrMgn | .1.3.6.1.2.1.10.94.1.1.14.1.7 | INTEGER | ReadWrite | Yes | Only IES-1248 & AAM1212 support
adslAtucConfUpshiftSnrMgn | .1.3.6.1.2.1.10.94.1.1.14.1.8 | INTEGER | ReadWrite | Yes | Only IES-1248 & AAM1212 support
adslAtucConfMinUpshiftTime | .1.3.6.1.2.1.10.94.1.1.14.1.9 | INTEGER | ReadWrite | Yes(see Column G) | Only IES-1248 & AAM1212 support | CTLM support; but BCM not .
adslAtucConfMinDownshiftTime | .1.3.6.1.2.1.10.94.1.1.14.1.10 | INTEGER | ReadWrite | Yes(see Column G) | Only IES-1248 & AAM1212 support | CTLM support; but BCM not .
adslAtucChanConfFastMinTxRate | .1.3.6.1.2.1.10.94.1.1.14.1.11 | UNSIGNED32 | ReadWrite | Yes | Only IES-1248 & AAM1212 support
adslAtucChanConfInterleaveMinTxRate | .1.3.6.1.2.1.10.94.1.1.14.1.12 | UNSIGNED32 | ReadWrite | Yes | Only IES-1248 & AAM1212 support
adslAtucChanConfFastMaxTxRate | .1.3.6.1.2.1.10.94.1.1.14.1.13 | UNSIGNED32 | ReadWrite | Yes | Only IES-1248 & AAM1212 support
adslAtucChanConfInterleaveMaxTxRate | .1.3.6.1.2.1.10.94.1.1.14.1.14 | UNSIGNED32 | ReadWrite | Yes | Only IES-1248 & AAM1212 support
adslAtucChanConfMaxInterleaveDelay | .1.3.6.1.2.1.10.94.1.1.14.1.15 | INTEGER | ReadWrite | Yes | Only IES-1248 & AAM1212 support
adslAturConfRateMode | .1.3.6.1.2.1.10.94.1.1.14.1.16 | INTEGER | ReadWrite | Yes | Only IES-1248 & AAM1212 support
adslAturConfRateChanRatio | .1.3.6.1.2.1.10.94.1.1.14.1.17 | INTEGER | ReadWrite | Yes | Only IES-1248 & AAM1212 support
adslAturConfTargetSnrMgn | .1.3.6.1.2.1.10.94.1.1.14.1.18 | INTEGER | ReadWrite | Yes | Only IES-1248 & AAM1212 support
adslAturConfMaxSnrMgn | .1.3.6.1.2.1.10.94.1.1.14.1.19 | INTEGER | ReadWrite | Yes | Only IES-1248 & AAM1212 support
adslAturConfMinSnrMgn | .1.3.6.1.2.1.10.94.1.1.14.1.20 | INTEGER | ReadWrite | Yes | Only IES-1248 & AAM1212 support
adslAturConfDownshiftSnrMgn | .1.3.6.1.2.1.10.94.1.1.14.1.21 | INTEGER | ReadWrite | Yes | Only IES-1248 & AAM1212 support
adslAturConfUpshiftSnrMgn | .1.3.6.1.2.1.10.94.1.1.14.1.22 | INTEGER | ReadWrite | Yes | Only IES-1248 & AAM1212 support
adslAturConfMinUpshiftTime | .1.3.6.1.2.1.10.94.1.1.14.1.23 | INTEGER | ReadWrite | Yes(see Column G) | Only IES-1248 & AAM1212 support | CTLM support; but BCM not .
adslAturConfMinDownshiftTime | .1.3.6.1.2.1.10.94.1.1.14.1.24 | INTEGER | ReadWrite | Yes(see Column G) | Only IES-1248 & AAM1212 support | CTLM support; but BCM not .
adslAturChanConfFastMinTxRate | .1.3.6.1.2.1.10.94.1.1.14.1.25 | UNSIGNED32 | ReadWrite | Yes | Only IES-1248 & AAM1212 support
adslAturChanConfInterleaveMinTxRate | .1.3.6.1.2.1.10.94.1.1.14.1.26 | UNSIGNED32 | ReadWrite | Yes | Only IES-1248 & AAM1212 support
adslAturChanConfFastMaxTxRate | .1.3.6.1.2.1.10.94.1.1.14.1.27 | UNSIGNED32 | ReadWrite | Yes | Only IES-1248 & AAM1212 support
adslAturChanConfInterleaveMaxTxRate | .1.3.6.1.2.1.10.94.1.1.14.1.28 | UNSIGNED32 | ReadWrite | Yes | Only IES-1248 & AAM1212 support
adslAturChanConfMaxInterleaveDelay | .1.3.6.1.2.1.10.94.1.1.14.1.29 | INTEGER | ReadWrite | Yes | Only IES-1248 & AAM1212 support
adslLineConfProfileRowStatus | .1.3.6.1.2.1.10.94.1.1.14.1.30 | RowStatus | ReadWrite | Yes | Only IES-1248 & AAM1212 support
adslLineAlarmConfProfileTable | .1.3.6.1.2.1.10.94.1.1.15
adslLineAlarmConfProfileEntry | .1.3.6.1.2.1.10.94.1.1.15.1
adslLineAlarmConfProfileName | .1.3.6.1.2.1.10.94.1.1.15.1.1 | SnmpAdminString | NoAccess | No
adslAtucThresh15MinLofs | .1.3.6.1.2.1.10.94.1.1.15.1.2 | INTEGER | Create | Yes | Only IES-1248 & AAM1212 support
adslAtucThresh15MinLoss | .1.3.6.1.2.1.10.94.1.1.15.1.3 | INTEGER | Create | Yes | Only IES-1248 & AAM1212 support
adslAtucThresh15MinLols | .1.3.6.1.2.1.10.94.1.1.15.1.4 | INTEGER | Create | Yes | Only IES-1248 & AAM1212 support
adslAtucThresh15MinLprs | .1.3.6.1.2.1.10.94.1.1.15.1.5 | INTEGER | Create | Yes | Only IES-1248 & AAM1212 support
adslAtucThresh15MinESs | .1.3.6.1.2.1.10.94.1.1.15.1.6 | INTEGER | Create | Yes | Only IES-1248 & AAM1212 support
adslAtucThreshFastRateUp | .1.3.6.1.2.1.10.94.1.1.15.1.7 | UNSIGNED32 | Create | Yes | Only IES-1248 & AAM1212 support
adslAtucThreshInterleaveRateUp | .1.3.6.1.2.1.10.94.1.1.15.1.8 | UNSIGNED32 | Create | Yes | Only IES-1248 & AAM1212 support
adslAtucThreshFastRateDown | .1.3.6.1.2.1.10.94.1.1.15.1.9 | UNSIGNED32 | Create | Yes | Only IES-1248 & AAM1212 support
adslAtucThreshInterleaveRateDown | .1.3.6.1.2.1.10.94.1.1.15.1.10 | UNSIGNED32 | Create | Yes | Only IES-1248 & AAM1212 support
adslAtucInitFailureTrapEnable | .1.3.6.1.2.1.10.94.1.1.15.1.11 | INTEGER | Create | Yes | Only IES-1248 & AAM1212 support
adslAturThresh15MinLofs | .1.3.6.1.2.1.10.94.1.1.15.1.12 | INTEGER | Create | Yes | Only IES-1248 & AAM1212 support
adslAturThresh15MinLoss | .1.3.6.1.2.1.10.94.1.1.15.1.13 | INTEGER | Create | Yes | Only IES-1248 & AAM1212 support
adslAturThresh15MinLprs | .1.3.6.1.2.1.10.94.1.1.15.1.14 | INTEGER | Create | Yes | Only IES-1248 & AAM1212 support
adslAturThresh15MinESs | .1.3.6.1.2.1.10.94.1.1.15.1.15 | INTEGER | Create | Yes | Only IES-1248 & AAM1212 support
adslAturThreshFastRateUp | .1.3.6.1.2.1.10.94.1.1.15.1.16 | UNSIGNED32 | Create | Yes | Only IES-1248 & AAM1212 support
adslAturThreshInterleaveRateUp | .1.3.6.1.2.1.10.94.1.1.15.1.17 | UNSIGNED32 | Create | Yes | Only IES-1248 & AAM1212 support
adslAturThreshFastRateDown | .1.3.6.1.2.1.10.94.1.1.15.1.18 | UNSIGNED32 | Create | Yes | Only IES-1248 & AAM1212 support
adslAturThreshInterleaveRateDown | .1.3.6.1.2.1.10.94.1.1.15.1.19 | UNSIGNED32 | Create | Yes | Only IES-1248 & AAM1212 support
adslLineAlarmConfProfileRowStatus | .1.3.6.1.2.1.10.94.1.1.15.1.20 | RowStatus | Create | Yes | Only IES-1248 & AAM1212 support
adslAtucPerfLofsThreshTrap | 1.3.6.1.2.1.10.94.1.2.1.0.1 |  |  | Yes | Only IES-1248 & AAM1212 support
adslAtucPerfLossThreshTrap | 1.3.6.1.2.1.10.94.1.2.1.0.2 |  |  | Yes | Only IES-1248 & AAM1212 support
adslAtucPerfLprsThreshTrap | 1.3.6.1.2.1.10.94.1.2.1.0.3 |  |  | Yes | Only IES-1248 & AAM1212 support
adslAtucPerfESsThreshTrap | 1.3.6.1.2.1.10.94.1.2.1.0.4 |  |  | Yes | Only IES-1248 & AAM1212 support
adslAtucRateChangeTrap | 1.3.6.1.2.1.10.94.1.2.1.0.5 |  |  | NO
adslAtucPerfLolsThreshTrap | 1.3.6.1.2.1.10.94.1.2.1.0.6 |  |  | Yes | Only IES-1248 & AAM1212 support
adslAtucInitFailureTrap | 1.3.6.1.2.1.10.94.1.2.1.0.7 |  |  | Yes | Only IES-1248 & AAM1212 support
adslAturPerfLofsThreshTrap | 1.3.6.1.2.1.10.94.1.2.2.0.1 |  |  | Yes | Only IES-1248 & AAM1212 support
adslAturPerfLossThreshTrap | 1.3.6.1.2.1.10.94.1.2.2.0.2 |  |  | Yes | Only IES-1248 & AAM1212 support
adslAturPerfLprsThreshTrap | 1.3.6.1.2.1.10.94.1.2.2.0.3 |  |  | Yes | Only IES-1248 & AAM1212 support
adslAturPerfESsThreshTrap | 1.3.6.1.2.1.10.94.1.2.2.0.4 |  |  | Yes | Only IES-1248 & AAM1212 support
adslAturRateChangeTrap | 1.3.6.1.2.1.10.94.1.2.2.0.5 |  |  | NO
ADSL-LINE-EXT-MIB | .1.3.6.1.2.1.10.94.3.1 |  | adslExtMIB
adslLineExtTable | .1.3.6.1.2.1.10.94.3.1.17
adslLineExtEntry | .1.3.6.1.2.1.10.94.3.1.17.1
adslLineTransAtucCap | .1.3.6.1.2.1.10.94.3.1.17.1.1 | AdslTransmissionModeType | ReadOnly | NO
adslLineTransAtucConfig | .1.3.6.1.2.1.10.94.3.1.17.1.2 | AdslTransmissionModeType | ReadWrite | NO
adslLineTransAtucActual | .1.3.6.1.2.1.10.94.3.1.17.1.3 | AdslTransmissionModeType | ReadOnly | NO
adslLineGlitePowerState | .1.3.6.1.2.1.10.94.3.1.17.1.4 | INTEGER | ReadOnly | NO
adslLineConfProfileDualLite | .1.3.6.1.2.1.10.94.3.1.17.1.5 | SnmpAdminString | ReadWrite | NO
adslAtucPerfDataExtTable | .1.3.6.1.2.1.10.94.3.1.18
adslAtucPerfDataExtEntry | .1.3.6.1.2.1.10.94.3.1.18.1
adslAtucPerfStatFastR | .1.3.6.1.2.1.10.94.3.1.18.1.1 | COUNTER | ReadOnly | NO
adslAtucPerfStatFailedFastR | .1.3.6.1.2.1.10.94.3.1.18.1.2 | COUNTER | ReadOnly | NO
adslAtucPerfStatSesL | .1.3.6.1.2.1.10.94.3.1.18.1.3 | COUNTER | ReadOnly | Yes | Only IES-1248 & AAM1212 support
adslAtucPerfStatUasL | .1.3.6.1.2.1.10.94.3.1.18.1.4 | COUNTER | ReadOnly | Yes | Only IES-1248 & AAM1212 support
adslAtucPerfCurr15MinFastR | .1.3.6.1.2.1.10.94.3.1.18.1.5 | PerfCurrentCount | ReadOnly | NO
adslAtucPerfCurr15MinFailedFastR | .1.3.6.1.2.1.10.94.3.1.18.1.6 | PerfCurrentCount | ReadOnly | NO
adslAtucPerfCurr15MinSesL | .1.3.6.1.2.1.10.94.3.1.18.1.7 | PerfCurrentCount | ReadOnly | Yes | Only IES-1248 & AAM1212 support
adslAtucPerfCurr15MinUasL | .1.3.6.1.2.1.10.94.3.1.18.1.8 | PerfCurrentCount | ReadOnly | Yes | Only IES-1248 & AAM1212 support
adslAtucPerfCurr1DayFastR | .1.3.6.1.2.1.10.94.3.1.18.1.9 | AdslPerfCurrDayCount | ReadOnly | NO
adslAtucPerfCurr1DayFailedFastR | .1.3.6.1.2.1.10.94.3.1.18.1.10 | AdslPerfCurrDayCount | ReadOnly | NO
adslAtucPerfCurr1DaySesL | .1.3.6.1.2.1.10.94.3.1.18.1.11 | AdslPerfCurrDayCount | ReadOnly | Yes | Only IES-1248 & AAM1212 support
adslAtucPerfCurr1DayUasL | .1.3.6.1.2.1.10.94.3.1.18.1.12 | AdslPerfCurrDayCount | ReadOnly | Yes | Only IES-1248 & AAM1212 support
adslAtucPerfPrev1DayFastR | .1.3.6.1.2.1.10.94.3.1.18.1.13 | AdslPerfPrevDayCount | ReadOnly | NO
adslAtucPerfPrev1DayFailedFastR | .1.3.6.1.2.1.10.94.3.1.18.1.14 | AdslPerfPrevDayCount | ReadOnly | NO
adslAtucPerfPrev1DaySesL | .1.3.6.1.2.1.10.94.3.1.18.1.15 | AdslPerfPrevDayCount | ReadOnly | Yes | Only IES-1248 & AAM1212 support
adslAtucPerfPrev1DayUasL | .1.3.6.1.2.1.10.94.3.1.18.1.16 | AdslPerfPrevDayCount | ReadOnly | Yes | Only IES-1248 & AAM1212 support
adslAtucIntervalExtTable | .1.3.6.1.2.1.10.94.3.1.19
adslAtucIntervalExtEntry | .1.3.6.1.2.1.10.94.3.1.19.1
adslAtucIntervalFastR | .1.3.6.1.2.1.10.94.3.1.19.1.1 | PerfIntervalCount | ReadOnly | NO
adslAtucIntervalFailedFastR | .1.3.6.1.2.1.10.94.3.1.19.1.2 | PerfIntervalCount | ReadOnly | NO
adslAtucIntervalSesL | .1.3.6.1.2.1.10.94.3.1.19.1.3 | PerfIntervalCount | ReadOnly | Yes | Only IES-1248 & AAM1212 support
adslAtucIntervalUasL | .1.3.6.1.2.1.10.94.3.1.19.1.4 | PerfIntervalCount | ReadOnly | Yes | Only IES-1248 & AAM1212 support
adslAturPerfDataExtTable | .1.3.6.1.2.1.10.94.3.1.20
adslAturPerfDataExtEntry | .1.3.6.1.2.1.10.94.3.1.20.1
adslAturPerfStatSesL | .1.3.6.1.2.1.10.94.3.1.20.1.1 | COUNTER | ReadOnly | Yes | Only IES-1248 & AAM1212 support
adslAturPerfStatUasL | .1.3.6.1.2.1.10.94.3.1.20.1.2 | COUNTER | ReadOnly | Yes | Only IES-1248 & AAM1212 support
adslAturPerfCurr15MinSesL | .1.3.6.1.2.1.10.94.3.1.20.1.3 | PerfCurrentCount | ReadOnly | Yes | Only IES-1248 & AAM1212 support
adslAturPerfCurr15MinUasL | .1.3.6.1.2.1.10.94.3.1.20.1.4 | PerfCurrentCount | ReadOnly | Yes | Only IES-1248 & AAM1212 support
adslAturPerfCurr1DaySesL | .1.3.6.1.2.1.10.94.3.1.20.1.5 | AdslPerfCurrDayCount | ReadOnly | Yes | Only IES-1248 & AAM1212 support
adslAturPerfCurr1DayUasL | .1.3.6.1.2.1.10.94.3.1.20.1.6 | AdslPerfCurrDayCount | ReadOnly | Yes | Only IES-1248 & AAM1212 support
adslAturPerfPrev1DaySesL | .1.3.6.1.2.1.10.94.3.1.20.1.7 | AdslPerfPrevDayCount | ReadOnly | Yes | Only IES-1248 & AAM1212 support
adslAturPerfPrev1DayUasL | .1.3.6.1.2.1.10.94.3.1.20.1.8 | AdslPerfPrevDayCount | ReadOnly | Yes | Only IES-1248 & AAM1212 support
adslAturIntervalExtTable | .1.3.6.1.2.1.10.94.3.1.21
adslAturIntervalExtEntry | .1.3.6.1.2.1.10.94.3.1.21.1
adslAturIntervalSesL | .1.3.6.1.2.1.10.94.3.1.21.1.1 | PerfIntervalCount | ReadOnly | Yes | Only IES-1248 & AAM1212 support
adslAturIntervalUasL | .1.3.6.1.2.1.10.94.3.1.21.1.2 | PerfIntervalCount | ReadOnly | Yes | Only IES-1248 & AAM1212 support
adslConfProfileExtTable | .1.3.6.1.2.1.10.94.3.1.22
adslConfProfileExtEntry | .1.3.6.1.2.1.10.94.3.1.22.1
adslConfProfileLineType | .1.3.6.1.2.1.10.94.3.1.22.1.1 | INTEGER | Create | NO
adslAlarmConfProfileExtTable | .1.3.6.1.2.1.10.94.3.1.23
adslAlarmConfProfileExtEntry | .1.3.6.1.2.1.10.94.3.1.23.1
adslAtucThreshold15MinFailedFastR | .1.3.6.1.2.1.10.94.3.1.23.1.1 | INTEGER32 | Create | Yes(see Column G) | Only IES-1248 & AAM1212 support | CTLM support; but BCM not .
adslAtucThreshold15MinSesL | .1.3.6.1.2.1.10.94.3.1.23.1.2 | INTEGER32 | Create | Yes | Only IES-1248 & AAM1212 support
adslAtucThreshold15MinUasL | .1.3.6.1.2.1.10.94.3.1.23.1.3 | INTEGER32 | Create | Yes | Only IES-1248 & AAM1212 support
adslAturThreshold15MinSesL | .1.3.6.1.2.1.10.94.3.1.23.1.4 | INTEGER32 | Create | Yes | Only IES-1248 & AAM1212 support
adslAturThreshold15MinUasL | .1.3.6.1.2.1.10.94.3.1.23.1.5 | INTEGER32 | Create | Yes | Only IES-1248 & AAM1212 support
RMON-MIB | .1.3.6.1.2.1.16
etherStatsTable | .1.3.6.1.2.1.16.1.1 |  | NoAccess
etherStatsEntry | .1.3.6.1.2.1.16.1.1.1 |  | NoAccess
etherStatsIndex | .1.3.6.1.2.1.16.1.1.1.1 | INTEGER32 | ReadOnly | Yes
etherStatsDataSource | .1.3.6.1.2.1.16.1.1.1.2 | OBJECTID | Create | Yes
etherStatsDropEvents | .1.3.6.1.2.1.16.1.1.1.3 | COUNTER | ReadOnly | Yes
etherStatsOctets | .1.3.6.1.2.1.16.1.1.1.4 | COUNTER | ReadOnly | Yes
etherStatsPkts | .1.3.6.1.2.1.16.1.1.1.5 | COUNTER | ReadOnly | Yes
etherStatsBroadcastPkts | .1.3.6.1.2.1.16.1.1.1.6 | COUNTER | ReadOnly | Yes
etherStatsMulticastPkts | .1.3.6.1.2.1.16.1.1.1.7 | COUNTER | ReadOnly | Yes
etherStatsCRCAlignErrors | .1.3.6.1.2.1.16.1.1.1.8 | COUNTER | ReadOnly | Yes
etherStatsUndersizePkts | .1.3.6.1.2.1.16.1.1.1.9 | COUNTER | ReadOnly | Yes
etherStatsOversizePkts | .1.3.6.1.2.1.16.1.1.1.10 | COUNTER | ReadOnly | Yes
etherStatsFragments | .1.3.6.1.2.1.16.1.1.1.11 | COUNTER | ReadOnly | Yes
etherStatsJabbers | .1.3.6.1.2.1.16.1.1.1.12 | COUNTER | ReadOnly | Yes
etherStatsCollisions | .1.3.6.1.2.1.16.1.1.1.13 | COUNTER | ReadOnly | No | return 0
etherStatsPkts64Octets | .1.3.6.1.2.1.16.1.1.1.14 | COUNTER | ReadOnly | Yes
etherStatsPkts65to127Octets | .1.3.6.1.2.1.16.1.1.1.15 | COUNTER | ReadOnly | Yes
etherStatsPkts128to255Octets | .1.3.6.1.2.1.16.1.1.1.16 | COUNTER | ReadOnly | Yes
etherStatsPkts256to511Octets | .1.3.6.1.2.1.16.1.1.1.17 | COUNTER | ReadOnly | Yes
etherStatsPkts512to1023Octets | .1.3.6.1.2.1.16.1.1.1.18 | COUNTER | ReadOnly | Yes
etherStatsPkts1024to1518Octets | .1.3.6.1.2.1.16.1.1.1.19 | COUNTER | ReadOnly | Yes
etherStatsOwner | .1.3.6.1.2.1.16.1.1.1.20 | OwnerString | Create | Yes
etherStatsStatus | .1.3.6.1.2.1.16.1.1.1.21 | EntryStatus | Create | Yes
historyControlTable | .1.3.6.1.2.1.16.2.1 |  | NoAccess
historyControlEntry | .1.3.6.1.2.1.16.2.1.1 |  | NoAccess
historyControlIndex | .1.3.6.1.2.1.16.2.1.1.1 | INTEGER32 | ReadOnly | Yes
historyControlDataSource | .1.3.6.1.2.1.16.2.1.1.2 | OBJECTID | Create | Yes
historyControlBucketsRequested | .1.3.6.1.2.1.16.2.1.1.3 | INTEGER32 | Create | Yes
historyControlBucketsGranted | .1.3.6.1.2.1.16.2.1.1.4 | INTEGER32 | ReadOnly | Yes
historyControlInterval | .1.3.6.1.2.1.16.2.1.1.5 | INTEGER32 | Create | Yes
historyControlOwner | .1.3.6.1.2.1.16.2.1.1.6 | OwnerString | Create | Yes
historyControlStatus | .1.3.6.1.2.1.16.2.1.1.7 | EntryStatus | Create | Yes
etherHistoryTable | .1.3.6.1.2.1.16.2.2 |  | NoAccess
etherHistoryEntry | .1.3.6.1.2.1.16.2.2.1 |  | NoAccess
etherHistoryIndex | .1.3.6.1.2.1.16.2.2.1.1 | INTEGER32 | ReadOnly | Yes
etherHistorySampleIndex | .1.3.6.1.2.1.16.2.2.1.2 | INTEGER32 | ReadOnly | Yes
etherHistoryIntervalStart | .1.3.6.1.2.1.16.2.2.1.3 | TICKS | ReadOnly | Yes
etherHistoryDropEvents | .1.3.6.1.2.1.16.2.2.1.4 | COUNTER | ReadOnly | Yes
etherHistoryOctets | .1.3.6.1.2.1.16.2.2.1.5 | COUNTER | ReadOnly | Yes
etherHistoryPkts | .1.3.6.1.2.1.16.2.2.1.6 | COUNTER | ReadOnly | Yes
etherHistoryBroadcastPkts | .1.3.6.1.2.1.16.2.2.1.7 | COUNTER | ReadOnly | Yes
etherHistoryMulticastPkts | .1.3.6.1.2.1.16.2.2.1.8 | COUNTER | ReadOnly | Yes
etherHistoryCRCAlignErrors | .1.3.6.1.2.1.16.2.2.1.9 | COUNTER | ReadOnly | Yes
etherHistoryUndersizePkts | .1.3.6.1.2.1.16.2.2.1.10 | COUNTER | ReadOnly | Yes
etherHistoryOversizePkts | .1.3.6.1.2.1.16.2.2.1.11 | COUNTER | ReadOnly | Yes
etherHistoryFragments | .1.3.6.1.2.1.16.2.2.1.12 | COUNTER | ReadOnly | Yes
etherHistoryJabbers | .1.3.6.1.2.1.16.2.2.1.13 | COUNTER | ReadOnly | Yes
etherHistoryCollisions | .1.3.6.1.2.1.16.2.2.1.14 | COUNTER | ReadOnly | Yes
etherHistoryUtilization | .1.3.6.1.2.1.16.2.2.1.15 | INTEGER32 | ReadOnly | No | return 0
alarmTable | .1.3.6.1.2.1.16.3.1 |  | NoAccess
alarmEntry | .1.3.6.1.2.1.16.3.1.1 |  | NoAccess
alarmIndex | .1.3.6.1.2.1.16.3.1.1.1 | INTEGER32 | ReadOnly | Yes
alarmInterval | .1.3.6.1.2.1.16.3.1.1.2 | INTEGER32 | Create | Yes
alarmVariable | .1.3.6.1.2.1.16.3.1.1.3 | OBJECTID | Create | Yes
alarmSampleType | .1.3.6.1.2.1.16.3.1.1.4 | INTEGER | Create | Yes
alarmValue | .1.3.6.1.2.1.16.3.1.1.5 | INTEGER32 | ReadOnly | Yes
alarmStartupAlarm | .1.3.6.1.2.1.16.3.1.1.6 | INTEGER | Create | Yes
alarmRisingThreshold | .1.3.6.1.2.1.16.3.1.1.7 | INTEGER32 | Create | Yes
alarmFallingThreshold | .1.3.6.1.2.1.16.3.1.1.8 | INTEGER32 | Create | Yes
alarmRisingEventIndex | .1.3.6.1.2.1.16.3.1.1.9 | INTEGER32 | Create | Yes
alarmFallingEventIndex | .1.3.6.1.2.1.16.3.1.1.10 | INTEGER32 | Create | Yes
alarmOwner | .1.3.6.1.2.1.16.3.1.1.11 | OwnerString | Create | Yes
alarmStatus | .1.3.6.1.2.1.16.3.1.1.12 | EntryStatus | Create | Yes
eventTable | .1.3.6.1.2.1.16.9.1 |  | NoAccess
eventEntry | .1.3.6.1.2.1.16.9.1.1 |  | NoAccess
eventIndex | .1.3.6.1.2.1.16.9.1.1.1 | INTEGER32 | ReadOnly | Yes
eventDescription | .1.3.6.1.2.1.16.9.1.1.2 | DisplayString | Create | Yes
eventType | .1.3.6.1.2.1.16.9.1.1.3 | INTEGER | Create | Yes
eventCommunity | .1.3.6.1.2.1.16.9.1.1.4 | OCTETSTR | Create | Yes
eventLastTimeSent | .1.3.6.1.2.1.16.9.1.1.5 | TICKS | ReadOnly | Yes
eventOwner | .1.3.6.1.2.1.16.9.1.1.6 | OwnerString | Create | Yes
eventStatus | .1.3.6.1.2.1.16.9.1.1.7 | EntryStatus | Create | Yes
logTable | .1.3.6.1.2.1.16.9.2 |  | NoAccess
logEntry | .1.3.6.1.2.1.16.9.2.1 |  | NoAccess
logEventIndex | .1.3.6.1.2.1.16.9.2.1.1 | INTEGER32 | ReadOnly | Yes
logIndex | .1.3.6.1.2.1.16.9.2.1.2 | INTEGER32 | ReadOnly | Yes
logTime | .1.3.6.1.2.1.16.9.2.1.3 | TICKS | ReadOnly | Yes
logDescription | .1.3.6.1.2.1.16.9.2.1.4 | DisplayString | ReadOnly | Yes
BRIDGE-MIB | .1.3.6.1.2.1.17.1.1 |  | dot1dBase
Managed Object | Object Identifier | Syntax | Access | Supported | Remark
dot1dBaseBridgeAddress | .1.3.6.1.2.1.17.1.1 | MacAddress | ReadOnly | Yes
dot1dBaseNumPorts | .1.3.6.1.2.1.17.1.2 | INTEGER | ReadOnly | Yes
dot1dBaseType | .1.3.6.1.2.1.17.1.3 | INTEGER | ReadOnly | Yes
dot1dBasePortTable | .1.3.6.1.2.1.17.1.4 |  | NoAccess
dot1dBasePortEntry | .1.3.6.1.2.1.17.1.4.1 |  | NoAccess
dot1dBasePort | .1.3.6.1.2.1.17.1.4.1.1 | INTEGER | ReadOnly | No
dot1dBasePortIfIndex | .1.3.6.1.2.1.17.1.4.1.2 | INTEGER | ReadOnly | No
dot1dBasePortCircuit | .1.3.6.1.2.1.17.1.4.1.3 | OBJECTID | ReadOnly | No
dot1dBasePortDelayExceededDiscards | .1.3.6.1.2.1.17.1.4.1.4 | COUNTER | ReadOnly | No
dot1dBasePortMtuExceededDiscards | .1.3.6.1.2.1.17.1.4.1.5 | COUNTER | ReadOnly | No
BRIDGE-MIB | .1.3.6.1.2.1.17.2 |  | dot1dStp
Managed Object | Object Identifier | Syntax | Access | Supported | Remark
dot1dStpProtocolSpecification | .1.3.6.1.2.1.17.2.1 | INTEGER | ReadOnly | Yes | IES708 STUR Not support
dot1dStpPriority | .1.3.6.1.2.1.17.2.2 | INTEGER | ReadWrite | Yes | IES708 STUR Not support
dot1dStpTimeSinceTopologyChange | .1.3.6.1.2.1.17.2.3 | TICKS | ReadOnly | Yes | IES708 STUR Not support
dot1dStpTopChanges | .1.3.6.1.2.1.17.2.4 | COUNTER | ReadOnly | Yes | IES708 STUR Not support
dot1dStpDesignatedRoot | .1.3.6.1.2.1.17.2.5 | BridgeId | ReadOnly | Yes | IES708 STUR Not support
dot1dStpRootCost | .1.3.6.1.2.1.17.2.6 | INTEGER | ReadOnly | Yes | IES708 STUR Not support
dot1dStpRootPort | .1.3.6.1.2.1.17.2.7 | INTEGER | ReadOnly | Yes | IES708 STUR Not support
dot1dStpMaxAge | .1.3.6.1.2.1.17.2.8 | Timeout | ReadOnly | Yes | IES708 STUR Not support
dot1dStpHelloTime | .1.3.6.1.2.1.17.2.9 | Timeout | ReadOnly | Yes | IES708 STUR Not support
dot1dStpHoldTime | .1.3.6.1.2.1.17.2.10 | INTEGER | ReadOnly | Yes | IES708 STUR Not support
dot1dStpForwardDelay | .1.3.6.1.2.1.17.2.11 | Timeout | ReadOnly | Yes | IES708 STUR Not support
dot1dStpBridgeMaxAge | .1.3.6.1.2.1.17.2.12 | Timeout | ReadWrite | Yes | IES708 STUR Not support
dot1dStpBridgeHelloTime | .1.3.6.1.2.1.17.2.13 | Timeout | ReadWrite | Yes | IES708 STUR Not support
dot1dStpBridgeForwardDelay | .1.3.6.1.2.1.17.2.14 | Timeout | ReadWrite | Yes | IES708 STUR Not support
dot1dStpPortTable | .1.3.6.1.2.1.17.2.15 |  | NoAccess
dot1dStpPortEntry | .1.3.6.1.2.1.17.2.15.1 |  | NoAccess
dot1dStpPort | .1.3.6.1.2.1.17.2.15.1.1 | INTEGER | ReadOnly | Yes | IES708 STUR Not support
dot1dStpPortPriority | .1.3.6.1.2.1.17.2.15.1.2 | INTEGER | ReadWrite | Yes | IES708 STUR Not support
dot1dStpPortState | .1.3.6.1.2.1.17.2.15.1.3 | INTEGER | ReadOnly | Yes | IES708 STUR Not support
dot1dStpPortEnable | .1.3.6.1.2.1.17.2.15.1.4 | INTEGER | ReadWrite | Yes | IES708 STUR Not support
dot1dStpPortPathCost | .1.3.6.1.2.1.17.2.15.1.5 | INTEGER | ReadWrite | Yes | IES708 STUR Not support
dot1dStpPortDesignatedRoot | .1.3.6.1.2.1.17.2.15.1.6 | BridgeId | ReadOnly | Yes | IES708 STUR Not support
dot1dStpPortDesignatedCost | .1.3.6.1.2.1.17.2.15.1.7 | INTEGER | ReadOnly | Yes | IES708 STUR Not support
dot1dStpPortDesignatedBridge | .1.3.6.1.2.1.17.2.15.1.8 | BridgeId | ReadOnly | Yes | IES708 STUR Not support
dot1dStpPortDesignatedPort | .1.3.6.1.2.1.17.2.15.1.9 | OCTETSTR | ReadOnly | Yes | IES708 STUR Not support
dot1dStpPortForwardTransitions | .1.3.6.1.2.1.17.2.15.1.10 | COUNTER | ReadOnly | No | IES708 STUR Not support
BRIDGE-MIB | .1.3.6.1.2.1.17.4.2 |  | dot1dTpAgingTime
Managed Object | Object Identifier | Syntax | Access | Supported | Remark
dot1dTpLearnedEntryDiscards | .1.3.6.1.2.1.17.4.1 | COUNTER | ReadOnly | No
dot1dTpAgingTime | .1.3.6.1.2.1.17.4.2 | INTEGER | ReadWrite | Yes | OK(10..10000¦0:disabled)
BRIDGE-MIB | .1.3.6.1.2.1.17.4.3 |  | dot1dTpFdbTable
Managed Object | Object Identifier | Syntax | Access | Supported | Remark
dot1dTpFdbTable | .1.3.6.1.2.1.17.4.3
dot1dTpFdbEntry | .1.3.6.1.2.1.17.4.3.1
dot1dTpFdbAddress | .1.3.6.1.2.1.17.4.3.1.1 | MacAddress | ReadOnly | Yes
dot1dTpFdbPort | .1.3.6.1.2.1.17.4.3.1.2 | INTEGER | ReadOnly | Yes
dot1dTpFdbStatus | .1.3.6.1.2.1.17.4.3.1.3 | INTEGER | ReadOnly | Yes
dot1dTpPortTable | .1.3.6.1.2.1.17.4.4 |  | NoAccess
dot1dTpPortEntry | .1.3.6.1.2.1.17.4.4.1 |  | NoAccess
dot1dTpPort | .1.3.6.1.2.1.17.4.4.1.1 | INTEGER | ReadOnly | No
dot1dTpPortMaxInfo | .1.3.6.1.2.1.17.4.4.1.2 | INTEGER | ReadOnly | No
dot1dTpPortInFrames | .1.3.6.1.2.1.17.4.4.1.3 | COUNTER | ReadOnly | No
dot1dTpPortOutFrames | .1.3.6.1.2.1.17.4.4.1.4 | COUNTER | ReadOnly | No
dot1dTpPortInDiscards | .1.3.6.1.2.1.17.4.4.1.5 | COUNTER | ReadOnly | No
P-BRIDGE-MIB | .1.3.6.1.2.1.17.6.1.1
Managed Object | Object Identifier | Syntax | Access | Supported | Remark
dot1dDeviceCapabilities | .1.3.6.1.2.1.17.6.1.1.1 | BITS | ReadOnly | No
dot1dTrafficClassesEnabled | .1.3.6.1.2.1.17.6.1.1.2 | TruthValue | ReadWrite | No
dot1dGmrpStatus | .1.3.6.1.2.1.17.6.1.1.3 | EnabledStatus | ReadWrite | No
dot1dPortCapabilitiesTable | .1.3.6.1.2.1.17.6.1.1.4
dot1dPortCapabilitiesEntry | .1.3.6.1.2.1.17.6.1.1.4.1
dot1dPortCapabilities | .1.3.6.1.2.1.17.6.1.1.4.1.1 | BITS | ReadOnly | No
P-BRIDGE-MIB | .1.3.6.1.2.1.17.6.1.2.1.1 |  | dot1dPortPriorityEntry
Managed Object | Object Identifier | Syntax | Access | Supported | Remark
dot1dPortPriorityTable | .1.3.6.1.2.1.17.6.1.2.1
dot1dPortPriorityEntry | .1.3.6.1.2.1.17.6.1.2.1.1
dot1dPortDefaultUserPriority | .1.3.6.1.2.1.17.6.1.2.1.1.1 | INTEGER | ReadWrite | Yes
dot1dPortNumTrafficClasses | .1.3.6.1.2.1.17.6.1.2.1.1.2 | INTEGER | ReadOnly | Yes | ENET ports return 4, ADSL ports return 1
dot1dUserPriorityRegenTable | .1.3.6.1.2.1.17.6.1.2.2 |  | NoAccess
dot1dUserPriorityRegenEntry | .1.3.6.1.2.1.17.6.1.2.2.1 |  | NoAccess
dot1dUserPriority | .1.3.6.1.2.1.17.6.1.2.2.1.1 | INTEGER | NoAccess
dot1dRegenUserPriority | .1.3.6.1.2.1.17.6.1.2.2.1.2 | INTEGER | ReadWrite | No
P-BRIDGE-MIB | .1.3.6.1.2.1.17.6.1.2.3
Managed Object | Object Identifier | Syntax | Access | Supported | Remark
dot1dTrafficClassTable | .1.3.6.1.2.1.17.6.1.2.3
dot1dTrafficClassEntry | .1.3.6.1.2.1.17.6.1.2.3.1
dot1dTrafficClassPriority | .1.3.6.1.2.1.17.6.1.2.3.1.1 | INTEGER | NoAccess
dot1dTrafficClass | .1.3.6.1.2.1.17.6.1.2.3.1.2 | INTEGER | ReadWrite | Yes
dot1dPortOutboundAccessPriorityTable | .1.3.6.1.2.1.17.6.1.2.4 |  | NoAccess
dot1dPortOutboundAccessPriorityEntry | .1.3.6.1.2.1.17.6.1.2.4.1 |  | NoAccess
dot1dPortOutboundAccessPriority | .1.3.6.1.2.1.17.6.1.2.4.1.1 | INTEGER | ReadOnly | No
P-BRIDGE-MIB | .1.3.6.1.2.1.17.6.1.3.1 |  | dot1dPortGarpTable
Managed Object | Object Identifier | Syntax | Access | Supported | Remark
dot1dPortGarpTable | .1.3.6.1.2.1.17.6.1.3.1
dot1dPortGarpEntry | .1.3.6.1.2.1.17.6.1.3.1.1
dot1dPortGarpJoinTime | .1.3.6.1.2.1.17.6.1.3.1.1.1 | TimeInterval | ReadWrite | Yes | IES708 STUR Not support
dot1dPortGarpLeaveTime | .1.3.6.1.2.1.17.6.1.3.1.1.2 | TimeInterval | ReadWrite | Yes | IES708 STUR Not support
dot1dPortGarpLeaveAllTime | .1.3.6.1.2.1.17.6.1.3.1.1.3 | TimeInterval | ReadWrite | Yes | IES708 STUR Not support
dot1dPortGmrpTable | .1.3.6.1.2.1.17.6.1.4.1 |  | NoAccess
dot1dPortGmrpEntry | .1.3.6.1.2.1.17.6.1.4.1.1 |  | NoAccess
dot1dPortGmrpStatus | .1.3.6.1.2.1.17.6.1.4.1.1.1 | EnabledStatus | ReadWrite | No
dot1dPortGmrpFailedRegistrations | .1.3.6.1.2.1.17.6.1.4.1.1.2 | COUNTER | ReadOnly | No
dot1dPortGmrpLastPduOrigin | .1.3.6.1.2.1.17.6.1.4.1.1.3 | MacAddress | ReadOnly | No
Q-BRIDGE-MIB | .1.3.6.1.2.1.17.7.1.1 |  | dot1qBase
Managed Object | Object Identifier | Syntax | Access | Supported | Remark
dot1qVlanVersionNumber | .1.3.6.1.2.1.17.7.1.1.1 | INTEGER | ReadOnly | Yes
dot1qMaxVlanId | .1.3.6.1.2.1.17.7.1.1.2 | VlanId | ReadOnly | Yes
dot1qMaxSupportedVlans | .1.3.6.1.2.1.17.7.1.1.3 | UNSIGNED32 | ReadOnly | Yes
dot1qNumVlans | .1.3.6.1.2.1.17.7.1.1.4 | UNSIGNED32 | ReadOnly | Yes
dot1qGvrpStatus | .1.3.6.1.2.1.17.7.1.1.5 | EnabledStatus | ReadWrite | Yes
dot1qFdbTable | .1.3.6.1.2.1.17.7.1.2.1 |  | NoAccess
dot1qFdbEntry | .1.3.6.1.2.1.17.7.1.2.1.1 |  | NoAccess
dot1qFdbId | .1.3.6.1.2.1.17.7.1.2.1.1.1 | UNSIGNED32 | NoAccess
dot1qFdbDynamicCount | .1.3.6.1.2.1.17.7.1.2.1.1.2 | COUNTER | ReadOnly | No
Managed Object | Object Identifier | Syntax | Access | Supported | Remark
dot1qTpFdbTable | .1.3.6.1.2.1.17.7.1.2.2
dot1qTpFdbEntry | .1.3.6.1.2.1.17.7.1.2.2.1
dot1qTpFdbAddress | .1.3.6.1.2.1.17.7.1.2.2.1.1 | OCTETSTR | NoAccess
dot1qTpFdbPort | .1.3.6.1.2.1.17.7.1.2.2.1.2 | INTEGER | ReadOnly | Yes
dot1qTpFdbStatus | .1.3.6.1.2.1.17.7.1.2.2.1.3 | INTEGER | ReadOnly | Yes
Q-BRIDGE-MIB | .1.3.6.1.2.1.17.7.1.4.2 |  | dot1qVlanCurrentTable
Managed Object | Object Identifier | Syntax | Access | Supported | Remark
dot1qVlanNumDeletes | .1.3.6.1.2.1.17.7.1.4.1 | COUNTER | ReadOnly | No
dot1qVlanCurrentTable | .1.3.6.1.2.1.17.7.1.4.2
dot1qVlanCurrentEntry | .1.3.6.1.2.1.17.7.1.4.2.1
dot1qVlanTimeMark | .1.3.6.1.2.1.17.7.1.4.2.1.1 | TimeFilter | NoAccess
dot1qVlanIndex | .1.3.6.1.2.1.17.7.1.4.2.1.2 | VlanIndex | NoAccess
dot1qVlanFdbId | .1.3.6.1.2.1.17.7.1.4.2.1.3 | UNSIGNED32 | ReadOnly | Yes
dot1qVlanCurrentEgressPorts | .1.3.6.1.2.1.17.7.1.4.2.1.4 | PortList | ReadOnly | Yes
dot1qVlanCurrentUntaggedPorts | .1.3.6.1.2.1.17.7.1.4.2.1.5 | PortList | ReadOnly | Yes
dot1qVlanStatus | .1.3.6.1.2.1.17.7.1.4.2.1.6 | INTEGER | ReadOnly | Yes
dot1qVlanCreationTime | .1.3.6.1.2.1.17.7.1.4.2.1.7 | TICKS | ReadOnly | Yes
Q-BRIDGE-MIB | .1.3.6.1.2.1.17.7.1.4.3 |  | dot1qVlanStaticTable
Managed Object | Object Identifier | Syntax | Access | Supported | Remark
dot1qVlanStaticTable | .1.3.6.1.2.1.17.7.1.4.3
dot1qVlanStaticEntry | .1.3.6.1.2.1.17.7.1.4.3.1
dot1qVlanStaticName | .1.3.6.1.2.1.17.7.1.4.3.1.1 | SnmpAdminString | Create | Yes
dot1qVlanStaticEgressPorts | .1.3.6.1.2.1.17.7.1.4.3.1.2 | PortList | Create | Yes
dot1qVlanForbiddenEgressPorts | .1.3.6.1.2.1.17.7.1.4.3.1.3 | PortList | Create | Yes
dot1qVlanStaticUntaggedPorts | .1.3.6.1.2.1.17.7.1.4.3.1.4 | PortList | Create | Yes
dot1qVlanStaticRowStatus | .1.3.6.1.2.1.17.7.1.4.3.1.5 | RowStatus | Create | Yes
Q-BRIDGE-MIB | .1.3.6.1.2.1.17.7.1.4.5 |  | dot1qPortVlanTable
Managed Object | Object Identifier | Syntax | Access | Supported | Remark
dot1qNextFreeLocalVlanIndex | .1.3.6.1.2.1.17.7.1.4.4 | INTEGER | ReadOnly | No
dot1qPortVlanTable | .1.3.6.1.2.1.17.7.1.4.5
dot1qPortVlanEntry | .1.3.6.1.2.1.17.7.1.4.5.1
dot1qPvid | .1.3.6.1.2.1.17.7.1.4.5.1.1 | VlanIndex | ReadWrite | Yes
dot1qPortAcceptableFrameTypes | .1.3.6.1.2.1.17.7.1.4.5.1.2 | INTEGER | ReadWrite | Yes
dot1qPortIngressFiltering | .1.3.6.1.2.1.17.7.1.4.5.1.3 | TruthValue | ReadOnly | Yes
dot1qPortGvrpStatus | .1.3.6.1.2.1.17.7.1.4.5.1.4 | EnabledStatus | ReadWrite | Yes | IES708 STUR Not support
dot1qPortGvrpFailedRegistrations | .1.3.6.1.2.1.17.7.1.4.5.1.5 | COUNTER | ReadOnly | No
dot1qPortGvrpLastPduOrigin | .1.3.6.1.2.1.17.7.1.4.5.1.6 | MacAddress | ReadOnly | No

## Private MIB
DSLAM-MIB | .1.3.6.1.4.1.890.1.5
Managed Object | Object Identifier | Syntax | Access | Supported | Remark | Chipset Solution
accessSwitchSystemCurrentStatus | .1.3.6.1.4.1.890.1.5.1.1.1 | INTEGER | ReadOnly | No
accessSwitchProblemCause | .1.3.6.1.4.1.890.1.5.1.1.2 | DisplayString | ReadOnly | Yes | Used in trap.
accessSwitchSystemTemperature | .1.3.6.1.4.1.890.1.5.1.1.3 | DisplayString | ReadOnly | No
accessSwitchFanRpmTable | .1.3.6.1.4.1.890.1.5.1.1.4
accessSwitchFanRpmEntry | .1.3.6.1.4.1.890.1.5.1.1.4.1
accessSwitchFanRpmIndex | .1.3.6.1.4.1.890.1.5.1.1.4.1.1 | INTEGER | ReadOnly | No
accessSwitchFanRpmCurValue | .1.3.6.1.4.1.890.1.5.1.1.4.1.2 | INTEGER | ReadOnly | No
accessSwitchFanRpmMaxValue | .1.3.6.1.4.1.890.1.5.1.1.4.1.3 | INTEGER | ReadOnly | No
accessSwitchFanRpmMinValue | .1.3.6.1.4.1.890.1.5.1.1.4.1.4 | INTEGER | ReadOnly | No
accessSwitchFanRpmLowThresh | .1.3.6.1.4.1.890.1.5.1.1.4.1.5 | INTEGER | ReadOnly | No
accessSwitchFanRpmDescr | .1.3.6.1.4.1.890.1.5.1.1.4.1.6 | DisplayString | ReadOnly | No
accessSwitchVoltageTable | .1.3.6.1.4.1.890.1.5.1.1.5
accessSwitchVoltageEntry | .1.3.6.1.4.1.890.1.5.1.1.5.1
accessSwitchVoltageIndex | .1.3.6.1.4.1.890.1.5.1.1.5.1.1 | INTEGER | ReadOnly | No
accessSwitchVoltageCurValue | .1.3.6.1.4.1.890.1.5.1.1.5.1.2 | INTEGER | ReadOnly | No
accessSwitchVoltageMaxValue | .1.3.6.1.4.1.890.1.5.1.1.5.1.3 | INTEGER | ReadOnly | No
accessSwitchVoltageMinValue | .1.3.6.1.4.1.890.1.5.1.1.5.1.4 | INTEGER | ReadOnly | No
accessSwitchVoltageNominalValue | .1.3.6.1.4.1.890.1.5.1.1.5.1.5 | INTEGER | ReadOnly | No
accessSwitchVoltageLowThresh | .1.3.6.1.4.1.890.1.5.1.1.5.1.6 | INTEGER | ReadOnly | No
accessSwitchVoltageDescr | .1.3.6.1.4.1.890.1.5.1.1.5.1.7 | DisplayString | ReadOnly | No
accessSwitchSysTempTable | .1.3.6.1.4.1.890.1.5.1.1.6
accessSwitchSysTempEntry | .1.3.6.1.4.1.890.1.5.1.1.6.1
accessSwitchSysTempIndex | .1.3.6.1.4.1.890.1.5.1.1.6.1.1 | INTEGER | ReadOnly | No
accessSwitchSysTempCurValue | .1.3.6.1.4.1.890.1.5.1.1.6.1.2 | INTEGER | ReadOnly | No
accessSwitchSysTempMaxValue | .1.3.6.1.4.1.890.1.5.1.1.6.1.3 | INTEGER | ReadOnly | No
accessSwitchSysTempMinValue | .1.3.6.1.4.1.890.1.5.1.1.6.1.4 | INTEGER | ReadOnly | No
accessSwitchSysTempHighThresh | .1.3.6.1.4.1.890.1.5.1.1.6.1.5 | INTEGER | ReadOnly | No
accessSwitchSysTempDescr | .1.3.6.1.4.1.890.1.5.1.1.6.1.6 | DisplayString | ReadOnly | No
accessSwitchMaintenance | .1.3.6.1.4.1.890.1.5.1.1.7 | INTEGER | ReadWrite | No
accessSwitchMaintenancePort | .1.3.6.1.4.1.890.1.5.1.1.8 | INTEGER | ReadWrite | No
accessSwitchMaxNumOfStaticVlans | .1.3.6.1.4.1.890.1.5.1.1.9 | INTEGER | ReadOnly | No
acccessSwitchChassisId | .1.3.6.1.4.1.890.1.5.1.1.10 | INTEGER | ReadWrite | No
accessSwitchSlotId | .1.3.6.1.4.1.890.1.5.1.1.11 | ASSlotNum | ReadWrite | No
accessSwitchModuleType | .1.3.6.1.4.1.890.1.5.1.1.12 | ASModuleType | ReadOnly | No
accessSwitchFWVersion | .1.3.6.1.4.1.890.1.5.1.1.13 | DisplayString | ReadOnly | No
accessSwitchDriverVersion | .1.3.6.1.4.1.890.1.5.1.1.14 | DisplayString | ReadOnly | No
accessSwitchModemCodeVersion | .1.3.6.1.4.1.890.1.5.1.1.15 | DisplayString | ReadOnly | No
accessSwitchDSLConfOps | .1.3.6.1.4.1.890.1.5.1.1.16 | INTEGER | ReadWrite | No
accessSwitchDSLConfTarget | .1.3.6.1.4.1.890.1.5.1.1.17 | OCTETSTR | ReadWrite | No
accessSwitchDSLConfProfileName | .1.3.6.1.4.1.890.1.5.1.1.18 | DisplayString | ReadWrite | No
accessSwitchDSLConfMode | .1.3.6.1.4.1.890.1.5.1.1.19 | INTEGER | ReadWrite | No
asPacketForwardingTable | .1.3.6.1.4.1.890.1.5.1.1.20
asPacketForwardingEntry | .1.3.6.1.4.1.890.1.5.1.1.20.1
asPacketForwardingPortList | .1.3.6.1.4.1.890.1.5.1.1.20.1.1 | PortList | ReadWrite | No
asDhcpRelayEnable | .1.3.6.1.4.1.890.1.5.1.1.21 | INTEGER | ReadWrite | No
asDhcpRelayOption82Enable | .1.3.6.1.4.1.890.1.5.1.1.22 | INTEGER | ReadWrite | No
asDhcpRelayOption82Info | .1.3.6.1.4.1.890.1.5.1.1.23 | DisplayString | ReadWrite | No
asMaxNumOfDhcpServers | .1.3.6.1.4.1.890.1.5.1.1.24 | INTEGER | ReadOnly | No
asDhcpServerTable | .1.3.6.1.4.1.890.1.5.1.1.25
asDhcpServerEntry | .1.3.6.1.4.1.890.1.5.1.1.25.1
asDhcpServerIp | .1.3.6.1.4.1.890.1.5.1.1.25.1.1 | IPADDR | ReadOnly | No
asDhcpServerRowStatus | .1.3.6.1.4.1.890.1.5.1.1.25.1.2 | RowStatus | ReadWrite | No
asMaxNumberOfRadiusServers | .1.3.6.1.4.1.890.1.5.1.1.28 | INTEGER | ReadOnly | No
asRadiusServerTable | .1.3.6.1.4.1.890.1.5.1.1.29
asRadiusServerEntry | .1.3.6.1.4.1.890.1.5.1.1.29.1
asRadiusServerIndex | .1.3.6.1.4.1.890.1.5.1.1.29.1.1 | INTEGER | ReadOnly | No
asRadiusServerIp | .1.3.6.1.4.1.890.1.5.1.1.29.1.2 | IPADDR | ReadWrite | No
asRadiusServerPort | .1.3.6.1.4.1.890.1.5.1.1.29.1.3 | INTEGER | ReadWrite | No
asRadiusSharedSecret | .1.3.6.1.4.1.890.1.5.1.1.29.1.4 | DisplayString | ReadWrite | No
asRadiusServerRowStatus | .1.3.6.1.4.1.890.1.5.1.1.29.1.5 | RowStatus | ReadWrite | No
asDot1xEnable | .1.3.6.1.4.1.890.1.5.1.1.30 | INTEGER | ReadWrite | No
asDot1xPortTable | .1.3.6.1.4.1.890.1.5.1.1.31
asDot1xPortEntry | .1.3.6.1.4.1.890.1.5.1.1.31.1
asDot1xPortEnable | .1.3.6.1.4.1.890.1.5.1.1.31.1.1 | INTEGER | ReadWrite | No
asDot1xPortControl | .1.3.6.1.4.1.890.1.5.1.1.31.1.2 | INTEGER | ReadWrite | No
asDot1xPortReAuthEnable | .1.3.6.1.4.1.890.1.5.1.1.31.1.3 | INTEGER | ReadWrite | No
asDot1xPortReAuthPeriod | .1.3.6.1.4.1.890.1.5.1.1.31.1.4 | INTEGER | ReadWrite | No
asMacDisplayTarget | .1.3.6.1.4.1.890.1.5.1.2.1.1 | INTEGER | ReadWrite | No
asMacTable | .1.3.6.1.4.1.890.1.5.1.2.1.2
asMacEntry | .1.3.6.1.4.1.890.1.5.1.2.1.2.1
asMacAddress | .1.3.6.1.4.1.890.1.5.1.2.1.2.1.1 | OCTETSTR | ReadOnly | No
asMacPort | .1.3.6.1.4.1.890.1.5.1.2.1.2.1.2 | INTEGER | ReadOnly | No
asMacStatus | .1.3.6.1.4.1.890.1.5.1.2.1.2.1.3 | INTEGER | ReadOnly | No
aesMaxNumOfProfiles | .1.3.6.1.4.1.890.1.5.11.1.1 | INTEGER | ReadOnly | Yes
aesLineConfTable | .1.3.6.1.4.1.890.1.5.11.1.2
aesLineConfEntry | .1.3.6.1.4.1.890.1.5.11.1.2.1
aesLineConfAdslMode | .1.3.6.1.4.1.890.1.5.11.1.2.1.1 | INTEGER | ReadWrite | Yes | SAM1216&IES-708 Not support
aesLineConfEncap | .1.3.6.1.4.1.890.1.5.11.1.2.1.2 | INTEGER | ReadWrite | No
aesLineConfVpi | .1.3.6.1.4.1.890.1.5.11.1.2.1.3 | INTEGER | ReadWrite | No
aesLineConfVci | .1.3.6.1.4.1.890.1.5.11.1.2.1.4 | INTEGER | ReadWrite | No
aesLineConfAnnexL | .1.3.6.1.4.1.890.1.5.11.1.2.1.5 | INTEGER | ReadWrite | Yes(see Column F & G) | SAM1216&IES-708 Not support | For AnnexA
aesLineConfPmMode | .1.3.6.1.4.1.890.1.5.11.1.2.1.6 | INTEGER | ReadWrite | Yes | SAM1216&IES-708 Not support
aesLineConfRateMode | .1.3.6.1.4.1.890.1.5.11.1.2.1.7 | INTEGER | ReadWrite | Yes | SAM1216&IES-708 Not support
aesLineConfAnnexM | .1.3.6.1.4.1.890.1.5.11.1.2.1.8 | INTEGER | ReadWrite | No
aesAtucLineDiagLATN | .1.3.6.1.4.1.890.1.5.11.1.3.1 | INTEGER | ReadOnly | Yes | SAM1216&IES-708 Not support
aesAtucLineDiagSATN | .1.3.6.1.4.1.890.1.5.11.1.3.2 | INTEGER | ReadOnly | Yes | SAM1216&IES-708 Not support
aesAtucLineDiagSNRM | .1.3.6.1.4.1.890.1.5.11.1.3.3 | INTEGER | ReadOnly | Yes | SAM1216&IES-708 Not support
aesAtucLineDiagACTATP | .1.3.6.1.4.1.890.1.5.11.1.3.4 | INTEGER | ReadOnly | Yes | SAM1216&IES-708 Not support
aesAtucLineDiagATTNDR | .1.3.6.1.4.1.890.1.5.11.1.3.5 | UNSIGNED32 | ReadOnly | Yes | SAM1216&IES-708 Not support
aesAturLineDiagLATN | .1.3.6.1.4.1.890.1.5.11.1.3.6 | INTEGER | ReadOnly | Yes | SAM1216&IES-708 Not support
aesAturLineDiagSATN | .1.3.6.1.4.1.890.1.5.11.1.3.7 | INTEGER | ReadOnly | Yes | SAM1216&IES-708 Not support
aesAturLineDiagSNRM | .1.3.6.1.4.1.890.1.5.11.1.3.8 | INTEGER | ReadOnly | Yes | SAM1216&IES-708 Not support
aesAturLineDiagACTATP | .1.3.6.1.4.1.890.1.5.11.1.3.9 | INTEGER | ReadOnly | Yes | SAM1216&IES-708 Not support
aesAturLineDiagATTNDR | .1.3.6.1.4.1.890.1.5.11.1.3.10 | UNSIGNED32 | ReadOnly | Yes | SAM1216&IES-708 Not support
aesLineDiagTarget | .1.3.6.1.4.1.890.1.5.11.1.3.11 | INTEGER | ReadWrite | Yes | SAM1216&IES-708 Not support
aesLineDiagOps | .1.3.6.1.4.1.890.1.5.11.1.3.12 | INTEGER | ReadWrite | Yes | SAM1216&IES-708 Not support
aesLineDiagFailReason | .1.3.6.1.4.1.890.1.5.11.1.3.13 | DisplayString | ReadOnly | Yes | SAM1216&IES-708 Not support
aesAtucNumOfSubcarriersPerPort | .1.3.6.1.4.1.890.1.5.11.1.4.1 | INTEGER | ReadOnly | Yes | SAM1216&IES-708 Not support
aesAturNumOfSubcarriersPerPort | .1.3.6.1.4.1.890.1.5.11.1.4.2 | INTEGER | ReadOnly | Yes | SAM1216&IES-708 Not support
aesLineDiagPsCCFLirl1 | .1.3.6.1.4.1.890.1.5.11.1.4.3 | OCTETSTR | ReadOnly | Yes | SAM1216&IES-708 Not support
aesLineDiagPsCCFLirl2 | .1.3.6.1.4.1.890.1.5.11.1.4.4 | OCTETSTR | ReadOnly | Yes | SAM1216&IES-708 Not support
aesLineDiagPsCCFLiim1 | .1.3.6.1.4.1.890.1.5.11.1.4.5 | OCTETSTR | ReadOnly | Yes | SAM1216&IES-708 Not support
aesLineDiagPsCCFLiim2 | .1.3.6.1.4.1.890.1.5.11.1.4.6 | OCTETSTR | ReadOnly | Yes | SAM1216&IES-708 Not support
aesLineDiagPsCCFLog1 | .1.3.6.1.4.1.890.1.5.11.1.4.7 | OCTETSTR | ReadOnly | Yes | SAM1216&IES-708 Not support
aesLineDiagPsCCFLog2 | .1.3.6.1.4.1.890.1.5.11.1.4.8 | OCTETSTR | ReadOnly | Yes | SAM1216&IES-708 Not support
aesLineDiagPsQLN | .1.3.6.1.4.1.890.1.5.11.1.4.9 | OCTETSTR | ReadOnly | Yes | SAM1216&IES-708 Not support
aesLineDiagPsSNR | .1.3.6.1.4.1.890.1.5.11.1.4.10 | OCTETSTR | ReadOnly | Yes | SAM1216&IES-708 Not support
aesMaxNumOfAlarmProfiles | .1.3.6.1.4.1.890.1.5.11.1.5 | INTEGER | ReadOnly | Yes
aesBitLoadingTable | .1.3.6.1.4.1.890.1.5.11.1.6
aesBitLoadingEntry | .1.3.6.1.4.1.890.1.5.11.1.6.1
aesBitLoadingBits | .1.3.6.1.4.1.890.1.5.11.1.6.1.1 | OCTETSTR | ReadOnly | Yes | SAM1216&IES-708 Not support
aesBitLoadingAtucNumOfCarriers | .1.3.6.1.4.1.890.1.5.11.1.6.1.2 | INTEGER | ReadOnly | Yes | SAM1216&IES-708 Not support
aesBitLoadingAturNumOfCarriers | .1.3.6.1.4.1.890.1.5.11.1.6.1.3 | INTEGER | ReadOnly | Yes | SAM1216&IES-708 Not support
aesLineStatusTable | .1.3.6.1.4.1.890.1.5.11.1.7
aesLineStatusEntry | .1.3.6.1.4.1.890.1.5.11.1.7.1
aesLineStatusAdslMode | .1.3.6.1.4.1.890.1.5.11.1.7.1.1 | INTEGER | ReadOnly | Yes | SAM1216&IES-708 Not support
seltTarget | .1.3.6.1.4.1.890.1.5.11.1.8.1 | INTEGER | ReadWrite | No
seltOps | .1.3.6.1.4.1.890.1.5.11.1.8.2 | INTEGER | ReadWrite | No
seltStatus | .1.3.6.1.4.1.890.1.5.11.1.8.3 | DisplayString | ReadOnly | No
seltCableType | .1.3.6.1.4.1.890.1.5.11.1.8.4 | INTEGER | ReadOnly | No
seltLoopEstimateLengthFt | .1.3.6.1.4.1.890.1.5.11.1.8.5 | INTEGER | ReadOnly | No
seltLoopEstimateLengthMeter | .1.3.6.1.4.1.890.1.5.11.1.8.6 | INTEGER | ReadOnly | No
iesNumOfChassis | .1.3.6.1.4.1.890.1.5.13.1.1.1 | INTEGER | ReadOnly | Yes
iesChassisTable | .1.3.6.1.4.1.890.1.5.13.1.1.2
iesChassisEntry | .1.3.6.1.4.1.890.1.5.13.1.1.2.1
iesChassisId | .1.3.6.1.4.1.890.1.5.13.1.1.2.1.1 | INTEGER | ReadOnly | Yes
iesChassisFrameNumber | .1.3.6.1.4.1.890.1.5.13.1.1.2.1.2 | INTEGER | ReadOnly | Yes
iesChassisSerialNumber | .1.3.6.1.4.1.890.1.5.13.1.1.2.1.3 | DisplayString | ReadOnly | Yes
iesChassisNumber | .1.3.6.1.4.1.890.1.5.13.1.1.2.1.4 | INTEGER | ReadOnly | Yes
iesChassisStatus | .1.3.6.1.4.1.890.1.5.13.1.1.2.1.5 | INTEGER | ReadOnly | Yes
iesSlotTable | .1.3.6.1.4.1.890.1.5.13.1.1.3
iesSlotEntry | .1.3.6.1.4.1.890.1.5.13.1.1.3.1
iesSlotId | .1.3.6.1.4.1.890.1.5.13.1.1.3.1.1 | INTEGER | ReadOnly | Yes
iesSlotModuleType | .1.3.6.1.4.1.890.1.5.13.1.1.3.1.2 | INTEGER | ReadOnly | No
iesSlotModuleDescr | .1.3.6.1.4.1.890.1.5.13.1.1.3.1.3 | DisplayString | ReadOnly | Yes
iesSlotModuleFWVersion | .1.3.6.1.4.1.890.1.5.13.1.1.3.1.4 | DisplayString | ReadOnly | Yes
iesSlotModuleDriverVersion | .1.3.6.1.4.1.890.1.5.13.1.1.3.1.5 | DisplayString | ReadOnly | Yes
iesSlotModuleModemCodeVersion | .1.3.6.1.4.1.890.1.5.13.1.1.3.1.6 | DisplayString | ReadOnly | Yes
iesSlotModuleStatus | .1.3.6.1.4.1.890.1.5.13.1.1.3.1.7 | INTEGER | ReadOnly | Yes
iesSlotModuleAlarmStatus | .1.3.6.1.4.1.890.1.5.13.1.1.3.1.8 | INTEGER | ReadOnly | Yes
iesMscPortConfTable | .1.3.6.1.4.1.890.1.5.13.1.1.4
iesMscPortConfEntry | .1.3.6.1.4.1.890.1.5.13.1.1.4.1
iesMscPortId | .1.3.6.1.4.1.890.1.5.13.1.1.4.1.1 | INTEGER | ReadOnly | Yes
iesMscPortType | .1.3.6.1.4.1.890.1.5.13.1.1.4.1.2 | INTEGER | ReadOnly | Yes
iesMscPortIfIndex | .1.3.6.1.4.1.890.1.5.13.1.1.4.1.3 | INTEGER | ReadOnly | Yes
iesMscPortSpeed | .1.3.6.1.4.1.890.1.5.13.1.1.4.1.4 | INTEGER | ReadWrite | Yes
iesMscPortDuplex | .1.3.6.1.4.1.890.1.5.13.1.1.4.1.5 | INTEGER | ReadOnly | RONLY
iesMscPortFlowControl | .1.3.6.1.4.1.890.1.5.13.1.1.4.1.6 | INTEGER | ReadOnly | RONLY
iesMscPortDefaultVLANTagging | .1.3.6.1.4.1.890.1.5.13.1.1.4.1.7 | INTEGER | ReadWrite | NO
iesMscPortTrunkGroupId | .1.3.6.1.4.1.890.1.5.13.1.1.4.1.8 | INTEGER | ReadOnly | NO
iesMscPortMode | .1.3.6.1.4.1.890.1.5.13.1.1.4.1.9 | INTEGER | ReadOnly | RONLY
iesMscPortVLANTrunking | .1.3.6.1.4.1.890.1.5.13.1.1.4.1.10 | INTEGER | ReadWrite | NO
iesFanRpmTable | .1.3.6.1.4.1.890.1.5.13.1.2.1
iesFanRpmEntry | .1.3.6.1.4.1.890.1.5.13.1.2.1.1
iesFanRpmIndex | .1.3.6.1.4.1.890.1.5.13.1.2.1.1.1 | INTEGER | ReadOnly | Yes | Only IES-1248 support
iesFanRpmCurValue | .1.3.6.1.4.1.890.1.5.13.1.2.1.1.2 | INTEGER | ReadOnly | Yes | Only IES-1248 support
iesFanRpmMaxValue | .1.3.6.1.4.1.890.1.5.13.1.2.1.1.3 | INTEGER | ReadOnly | Yes | Only IES-1248 support
iesFanRpmMinValue | .1.3.6.1.4.1.890.1.5.13.1.2.1.1.4 | INTEGER | ReadOnly | Yes | Only IES-1248 support
iesFanRpmLowThresh | .1.3.6.1.4.1.890.1.5.13.1.2.1.1.5 | INTEGER | ReadOnly | Yes | Only IES-1248 support
iesFanRpmDescr | .1.3.6.1.4.1.890.1.5.13.1.2.1.1.6 | DisplayString | ReadOnly | Yes | Only IES-1248 support
iesVoltageTable | .1.3.6.1.4.1.890.1.5.13.1.2.2
iesVoltageEntry | .1.3.6.1.4.1.890.1.5.13.1.2.2.1
iesVoltageIndex | .1.3.6.1.4.1.890.1.5.13.1.2.2.1.1 | INTEGER | ReadOnly | Yes
iesVoltageCurValue | .1.3.6.1.4.1.890.1.5.13.1.2.2.1.2 | INTEGER | ReadOnly | Yes
iesVoltageMaxValue | .1.3.6.1.4.1.890.1.5.13.1.2.2.1.3 | INTEGER | ReadOnly | Yes
iesVoltageMinValue | .1.3.6.1.4.1.890.1.5.13.1.2.2.1.4 | INTEGER | ReadOnly | Yes
iesVoltageNominalValue | .1.3.6.1.4.1.890.1.5.13.1.2.2.1.5 | INTEGER | ReadOnly | Yes
iesVoltageLowThresh | .1.3.6.1.4.1.890.1.5.13.1.2.2.1.6 | INTEGER | ReadOnly | Yes
iesVoltageDescr | .1.3.6.1.4.1.890.1.5.13.1.2.2.1.7 | DisplayString | ReadOnly | Yes
iesSysTempTable | .1.3.6.1.4.1.890.1.5.13.1.2.3
iesSysTempEntry | .1.3.6.1.4.1.890.1.5.13.1.2.3.1
iesSysTempIndex | .1.3.6.1.4.1.890.1.5.13.1.2.3.1.1 | INTEGER | ReadOnly | Yes
iesSysTempCurValue | .1.3.6.1.4.1.890.1.5.13.1.2.3.1.2 | INTEGER | ReadOnly | Yes
iesSysTempMaxValue | .1.3.6.1.4.1.890.1.5.13.1.2.3.1.3 | INTEGER | ReadOnly | Yes
iesSysTempMinValue | .1.3.6.1.4.1.890.1.5.13.1.2.3.1.4 | INTEGER | ReadOnly | Yes
iesSysTempHighThresh | .1.3.6.1.4.1.890.1.5.13.1.2.3.1.5 | INTEGER | ReadOnly | Yes
iesSysTempDescr | .1.3.6.1.4.1.890.1.5.13.1.2.3.1.6 | DisplayString | ReadOnly | Yes
iesSystemCurrentStatus | .1.3.6.1.4.1.890.1.5.13.1.3.1.1 | INTEGER | ReadOnly | Yes
iesProblemCause | .1.3.6.1.4.1.890.1.5.13.1.3.1.2 | DisplayString | ReadOnly | Yes
iesMaintenanceOps | .1.3.6.1.4.1.890.1.5.13.1.3.2.1 | INTEGER | ReadWrite | Yes | IES-1248 & AAM1212Not support: BIT 3: local loopback test BIT 4: remote loopback test BIT 6: F4 loopback test SAM1216&IES-708 Not support: BIT 3: local loopback test BIT 4: remote loopback test BIT 6: F4 loopback test BIT 8: DSL Line Diagnostic
iesMaintenanceTarget | .1.3.6.1.4.1.890.1.5.13.1.3.2.2 | INTEGER | ReadWrite | Yes
iesMaintenanceDSLConfOps | .1.3.6.1.4.1.890.1.5.13.1.3.2.3 | INTEGER | ReadWrite | Yes(see Column F & G) | IES-1248 & AAM1212 Not support: BIT 22, BIT 23. SAM1216 & IES-708 Not support: BIT 3, BIT 18, BIT 19, BIT 20, BIT 22, BIT 23. IES-708 STUR Not support: BIT 5,6,7,8,9,10,11,12,13,14,15,16, ,21 | For AnnexA: BIT 18: set Annex L
iesMaintenanceDSLConfTarget | .1.3.6.1.4.1.890.1.5.13.1.3.2.4 | OCTETSTR | ReadWrite | Yes
iesMaintenanceDSLConfProfileName | .1.3.6.1.4.1.890.1.5.13.1.3.2.5 | DisplayString | ReadWrite | Yes
iesMaintenanceDSLConfMode | .1.3.6.1.4.1.890.1.5.13.1.3.2.6 | INTEGER | ReadWrite | Yes(see Column F) | SAM1216&IES-708 Not support
iesMaintenanceDSLConfPktFilter | .1.3.6.1.4.1.890.1.5.13.1.3.2.7 | INTEGER | ReadWrite | Yes
iesMaintenanceDSLConfDot1xControl | .1.3.6.1.4.1.890.1.5.13.1.3.2.8 | INTEGER | ReadWrite | Yes | IES708 STUR Not support
iesMaintenanceDSLConfDot1xReauthPeriod | .1.3.6.1.4.1.890.1.5.13.1.3.2.9 | INTEGER | ReadWrite | Yes | IES708 STUR Not support
iesMaintenanceDSLConfMacCount | .1.3.6.1.4.1.890.1.5.13.1.3.2.10 | INTEGER | ReadWrite | Yes
iesMaintenanceVpi | .1.3.6.1.4.1.890.1.5.13.1.3.2.11 | INTEGER | ReadWrite | Yes
iesMaintenanceVci | .1.3.6.1.4.1.890.1.5.13.1.3.2.12 | INTEGER | ReadWrite | Yes
iesMaintenanceDSLConfAlarmProfileName | .1.3.6.1.4.1.890.1.5.13.1.3.2.13 | OCTETSTR | ReadWrite | Yes
iesMaintenanceDSLConfAnnexL | .1.3.6.1.4.1.890.1.5.13.1.3.2.14 | INTEGER | ReadWrite | Yes(see Column F & G) | SAM1216&IES-708 Not support | For AnnexA, both enableNarrowMode(1) and enableWideMode(2) are mapping to CLI adsl/annexl/enable
iesMaintenanceDSLConfPmMode | .1.3.6.1.4.1.890.1.5.13.1.3.2.15 | INTEGER | ReadWrite | Yes(see Column F) | SAM1216&IES-708 Not support
iesMaintenanceDSLConfRateMode | .1.3.6.1.4.1.890.1.5.13.1.3.2.16 | INTEGER | ReadWrite | Yes(see Column F) | SAM1216&IES-708 Not support
iesMaintenanceDSLConfIgmpFilter | .1.3.6.1.4.1.890.1.5.13.1.3.2.17 | OCTETSTR | ReadWrite | Yes
iesTimeServerMode | .1.3.6.1.4.1.890.1.5.13.1.3.3.1 | INTEGER | ReadWrite | Yes
iesTimeServerIP | .1.3.6.1.4.1.890.1.5.13.1.3.3.2 | IPADDR | ReadWrite | Yes
iesSystemTime | .1.3.6.1.4.1.890.1.5.13.1.3.3.3 | DisplayString | ReadWrite | Yes
iesSystemDate | .1.3.6.1.4.1.890.1.5.13.1.3.3.4 | DisplayString | ReadWrite | Yes
iesSystemTimeZone | .1.3.6.1.4.1.890.1.5.13.1.3.3.5 | INTEGER | ReadWrite | Yes
iesAccessCtrlTable | .1.3.6.1.4.1.890.1.5.13.1.3.4.1
iesAccessCtrlEntry | .1.3.6.1.4.1.890.1.5.13.1.3.4.1.1
iesAccessCtrlService | .1.3.6.1.4.1.890.1.5.13.1.3.4.1.1.1 | INTEGER | ReadOnly | Yes
iesAccessCtrlEnable | .1.3.6.1.4.1.890.1.5.13.1.3.4.1.1.2 | INTEGER | ReadWrite | Yes
iesAccessCtrlPort | .1.3.6.1.4.1.890.1.5.13.1.3.4.1.1.3 | INTEGER | ReadWrite | Yes
iesMaxNumOfSecuredClients | .1.3.6.1.4.1.890.1.5.13.1.3.4.2 | INTEGER | ReadOnly | Yes
iesSecuredClientTable | .1.3.6.1.4.1.890.1.5.13.1.3.4.3
iesSecuredClientEntry | .1.3.6.1.4.1.890.1.5.13.1.3.4.3.1
iesSecuredClientStartIp | .1.3.6.1.4.1.890.1.5.13.1.3.4.3.1.1 | IPADDR | ReadOnly | Yes
iesSecuredClientEndIp | .1.3.6.1.4.1.890.1.5.13.1.3.4.3.1.2 | IPADDR | ReadOnly | Yes
iesSecuredClientService | .1.3.6.1.4.1.890.1.5.13.1.3.4.3.1.3 | INTEGER | Create | Yes
iesSecuredClientRowStatus | .1.3.6.1.4.1.890.1.5.13.1.3.4.3.1.4 | RowStatus | Create | Yes
iesMaxNumOfStaticRoutes | .1.3.6.1.4.1.890.1.5.13.1.3.5.1 | INTEGER | ReadOnly | Yes
iesStaticRouteTable | .1.3.6.1.4.1.890.1.5.13.1.3.5.2
iesStaticRouteEntry | .1.3.6.1.4.1.890.1.5.13.1.3.5.2.1
iesStaticRouteName | .1.3.6.1.4.1.890.1.5.13.1.3.5.2.1.1 | DisplayString | ReadOnly | Yes
iesStaticRouteDest | .1.3.6.1.4.1.890.1.5.13.1.3.5.2.1.2 | IPADDR | Create | Yes
iesStaticRouteMask | .1.3.6.1.4.1.890.1.5.13.1.3.5.2.1.3 | IPADDR | Create | Yes
iesStaticRouteGateway | .1.3.6.1.4.1.890.1.5.13.1.3.5.2.1.4 | IPADDR | Create | Yes
iesStaticRouteMetric | .1.3.6.1.4.1.890.1.5.13.1.3.5.2.1.5 | INTEGER | Create | Yes
iesStaticRouteRowStatus | .1.3.6.1.4.1.890.1.5.13.1.3.5.2.1.6 | RowStatus | Create | Yes
iesSysLogEnable | .1.3.6.1.4.1.890.1.5.13.1.3.6.1 | INTEGER | ReadWrite | Yes
iesSysLogServer | .1.3.6.1.4.1.890.1.5.13.1.3.6.2 | IPADDR | ReadWrite | Yes
iesSysLogFacility | .1.3.6.1.4.1.890.1.5.13.1.3.6.3 | INTEGER | ReadWrite | No
iesDhcpRelayEnable | .1.3.6.1.4.1.890.1.5.13.1.3.7.1 | INTEGER | ReadWrite | Yes | IES708 STUR Not support
iesDhcpRelayOption82Enable | .1.3.6.1.4.1.890.1.5.13.1.3.7.2 | INTEGER | ReadWrite | Yes | IES708 STUR Not support
iesDhcpRelayOption82Info | .1.3.6.1.4.1.890.1.5.13.1.3.7.3 | DisplayString | ReadWrite | Yes | IES708 STUR Not support
iesMaxNumOfDhcpServers | .1.3.6.1.4.1.890.1.5.13.1.3.7.4 | INTEGER | ReadOnly | Yes | IES708 STUR Not support
iesDhcpServerTable | .1.3.6.1.4.1.890.1.5.13.1.3.7.5
iesDhcpServerEntry | .1.3.6.1.4.1.890.1.5.13.1.3.7.5.1
iesDhcpServerIp | .1.3.6.1.4.1.890.1.5.13.1.3.7.5.1.1 | IPADDR | ReadOnly | Yes | IES708 STUR Not support
iesDhcpServerRowStatus | .1.3.6.1.4.1.890.1.5.13.1.3.7.5.1.2 | RowStatus | Create | Yes | IES708 STUR Not support
iesDhcpRelayOption82Sub2Enable | .1.3.6.1.4.1.890.1.5.13.1.3.7.6 | INTEGER | ReadWrite | No | IES708 STUR Not support
iesDhcpRelayOption82Sub2Info | .1.3.6.1.4.1.890.1.5.13.1.3.7.7 | DisplayString | ReadWrite | No | IES708 STUR Not support
iesMaxNumberOfTrapDestinations | .1.3.6.1.4.1.890.1.5.13.1.3.8.1 | INTEGER | ReadOnly | Yes
iesSNMPTrapDestTable | .1.3.6.1.4.1.890.1.5.13.1.3.8.2
iesSNMPTrapDestEntry | .1.3.6.1.4.1.890.1.5.13.1.3.8.2.1
iesTrapDestIp | .1.3.6.1.4.1.890.1.5.13.1.3.8.2.1.1 | IPADDR | ReadOnly | Yes
iesTrapDestPort | .1.3.6.1.4.1.890.1.5.13.1.3.8.2.1.2 | INTEGER | ReadOnly | Yes
iesTrapDestRowStatus | .1.3.6.1.4.1.890.1.5.13.1.3.8.2.1.3 | RowStatus | Create | Yes
iesSnmpGetCommunity | .1.3.6.1.4.1.890.1.5.13.1.3.8.3 | DisplayString | ReadWrite | Yes
iesSnmpSetCommunity | .1.3.6.1.4.1.890.1.5.13.1.3.8.4 | DisplayString | ReadWrite | Yes
iesSnmpTrapCommunity | .1.3.6.1.4.1.890.1.5.13.1.3.8.5 | DisplayString | ReadWrite | Yes
iesMaxNumberOfRadiusServers | .1.3.6.1.4.1.890.1.5.13.1.3.9.1 | INTEGER | ReadOnly | Yes
iesRadiusServerTable | .1.3.6.1.4.1.890.1.5.13.1.3.9.2
iesRadiusServerEntry | .1.3.6.1.4.1.890.1.5.13.1.3.9.2.1
iesRadiusServerIndex | .1.3.6.1.4.1.890.1.5.13.1.3.9.2.1.1 | INTEGER | ReadOnly | Yes | IES708 STUR Not support
iesRadiusServerIp | .1.3.6.1.4.1.890.1.5.13.1.3.9.2.1.2 | IPADDR | Create | Yes | IES708 STUR Not support
iesRadiusServerPort | .1.3.6.1.4.1.890.1.5.13.1.3.9.2.1.3 | INTEGER | Create | Yes | IES708 STUR Not support
iesRadiusSharedSecret | .1.3.6.1.4.1.890.1.5.13.1.3.9.2.1.4 | DisplayString | Create | Yes | IES708 STUR Not support
iesRadiusServerRowStatus | .1.3.6.1.4.1.890.1.5.13.1.3.9.2.1.5 | RowStatus | Create | Yes | IES708 STUR Not support
iesDot1xEnable | .1.3.6.1.4.1.890.1.5.13.1.3.9.3 | INTEGER | ReadWrite | Yes | IES708 STUR Not support
iesDot1xPortTable | .1.3.6.1.4.1.890.1.5.13.1.3.9.4
iesDot1xPortEntry | .1.3.6.1.4.1.890.1.5.13.1.3.9.4.1
iesDot1xPortEnable | .1.3.6.1.4.1.890.1.5.13.1.3.9.4.1.1 | INTEGER | ReadWrite | Yes | IES708 STUR Not support
iesDot1xPortControl | .1.3.6.1.4.1.890.1.5.13.1.3.9.4.1.2 | INTEGER | ReadWrite | Yes | IES708 STUR Not support
iesDot1xPortReAuthEnable | .1.3.6.1.4.1.890.1.5.13.1.3.9.4.1.3 | INTEGER | ReadWrite | Yes | IES708 STUR Not support
iesDot1xPortReAuthPeriod | .1.3.6.1.4.1.890.1.5.13.1.3.9.4.1.4 | INTEGER | ReadWrite | Yes | IES708 STUR Not support
iesMacFilterStatusTable | .1.3.6.1.4.1.890.1.5.13.1.3.10.1
iesMacFilterStatusEntry | .1.3.6.1.4.1.890.1.5.13.1.3.10.1.1
iesMacFilterStatusEnable | .1.3.6.1.4.1.890.1.5.13.1.3.10.1.1.1 | INTEGER | ReadWrite | Yes | IES708 STUR Not support
iesMaxNumberOfMacFilters | .1.3.6.1.4.1.890.1.5.13.1.3.10.2 | INTEGER | ReadOnly | Yes | IES708 STUR Not support
iesMaxNumberOfMacFiltersPerPort | .1.3.6.1.4.1.890.1.5.13.1.3.10.3 | INTEGER | ReadOnly | Yes | IES708 STUR Not support
iesCurrNumberOfMacFilters | .1.3.6.1.4.1.890.1.5.13.1.3.10.4 | INTEGER | ReadOnly | Yes | IES708 STUR Not support
iesMacFilterTable | .1.3.6.1.4.1.890.1.5.13.1.3.10.5
iesMacFilterEntry | .1.3.6.1.4.1.890.1.5.13.1.3.10.5.1
iesMacFilterMacAddr | .1.3.6.1.4.1.890.1.5.13.1.3.10.5.1.1 | PhysAddress | ReadOnly | Yes | IES708 STUR Not support
iesMacFilterRowStatus | .1.3.6.1.4.1.890.1.5.13.1.3.10.5.1.2 | RowStatus | Create | Yes | IES708 STUR Not support
iesPacketFilterTable | .1.3.6.1.4.1.890.1.5.13.1.3.11.1
iesPacketFilterEntry | .1.3.6.1.4.1.890.1.5.13.1.3.11.1.1
iesPacketFilter | .1.3.6.1.4.1.890.1.5.13.1.3.11.1.1.1 | INTEGER | ReadWrite | Yes
iesMacCountFilterTable | .1.3.6.1.4.1.890.1.5.13.1.3.12.1
iesMacCountFilterEntry | .1.3.6.1.4.1.890.1.5.13.1.3.12.1.1
iesMacCountFilterStatus | .1.3.6.1.4.1.890.1.5.13.1.3.12.1.1.1 | INTEGER | ReadWrite | Yes | IES708 STUR Not support
iesMacCountFilterCount | .1.3.6.1.4.1.890.1.5.13.1.3.12.1.1.2 | INTEGER | ReadWrite | Yes | IES708 STUR Not support
iesMaxNumberOfMulticastGroups | .1.3.6.1.4.1.890.1.5.13.1.3.13.1 | INTEGER | ReadOnly | Yes
iesMulticastGroupTable | .1.3.6.1.4.1.890.1.5.13.1.3.13.2
iesMulticastGroupEntry | .1.3.6.1.4.1.890.1.5.13.1.3.13.2.1
iesMulticastGroupMacAddr | .1.3.6.1.4.1.890.1.5.13.1.3.13.2.1.1 | PhysAddress | ReadOnly | Yes
iesMulticastGroupPorts | .1.3.6.1.4.1.890.1.5.13.1.3.13.2.1.2 | PortList | Create | Yes
iesMulticastGroupRowStatus | .1.3.6.1.4.1.890.1.5.13.1.3.13.2.1.3 | RowStatus | Create | Yes
iesMaxNumberOfIgmpFilters | .1.3.6.1.4.1.890.1.5.13.1.3.14.1 | INTEGER | ReadOnly | Yes
iesIgmpFilterTable | .1.3.6.1.4.1.890.1.5.13.1.3.14.2
iesIgmpFilterEntry | .1.3.6.1.4.1.890.1.5.13.1.3.14.2.1
iesIgmpFilterName | .1.3.6.1.4.1.890.1.5.13.1.3.14.2.1.1 | OCTETSTR | ReadOnly | Yes | IES708 STUR Not support
iesIgmpFilterIndex | .1.3.6.1.4.1.890.1.5.13.1.3.14.2.1.2 | INTEGER | ReadOnly | Yes | IES708 STUR Not support
iesIgmpFilterStartIp | .1.3.6.1.4.1.890.1.5.13.1.3.14.2.1.3 | IPADDR | Create | Yes | IES708 STUR Not support
iesIgmpFilterEndIp | .1.3.6.1.4.1.890.1.5.13.1.3.14.2.1.4 | IPADDR | Create | Yes | IES708 STUR Not support
iesIgmpFilterRowStatus | .1.3.6.1.4.1.890.1.5.13.1.3.14.2.1.5 | RowStatus | Create | Yes | IES708 STUR Not support
iesIgmpFilterPortTable | .1.3.6.1.4.1.890.1.5.13.1.3.14.3
iesIgmpFilterPortEntry | .1.3.6.1.4.1.890.1.5.13.1.3.14.3.1
iesIgmpFilterPortFilter | .1.3.6.1.4.1.890.1.5.13.1.3.14.3.1.1 | OCTETSTR | ReadOnly | Yes | IES708 STUR Not support
iesIGMPSnoopingEnabled | .1.3.6.1.4.1.890.1.5.13.1.4.1 | INTEGER | ReadWrite | Yes
iesManagementVLANId | .1.3.6.1.4.1.890.1.5.13.1.4.2 | INTEGER | ReadWrite | Yes
iesMaxNumOfStaticVlans | .1.3.6.1.4.1.890.1.5.13.1.4.3 | INTEGER | ReadOnly | Yes
iesMaxNumOfTrunkGroups | .1.3.6.1.4.1.890.1.5.13.1.4.4 | INTEGER | ReadOnly | Yes
iesTrunkGroupTable | .1.3.6.1.4.1.890.1.5.13.1.4.5
iesTrunkGroupEntry | .1.3.6.1.4.1.890.1.5.13.1.4.5.1
iesTrunkGroupId | .1.3.6.1.4.1.890.1.5.13.1.4.5.1.1 | INTEGER | ReadOnly | No
iesTrunkGroupName | .1.3.6.1.4.1.890.1.5.13.1.4.5.1.2 | DisplayString | Create | No
iesTrunkGroupPorts | .1.3.6.1.4.1.890.1.5.13.1.4.5.1.3 | PortList | Create | No
iesTrunkGroupRowStatus | .1.3.6.1.4.1.890.1.5.13.1.4.5.1.4 | RowStatus | Create | No
iesPortIsolationEnable | .1.3.6.1.4.1.890.1.5.13.1.4.6 | INTEGER | ReadWrite | Yes | IES708 STUR Not support
iesRSTPEnable | .1.3.6.1.4.1.890.1.5.13.1.4.7 | INTEGER | ReadWrite | Yes | IES708 STUR Not support
iesSwitchMode | .1.3.6.1.4.1.890.1.5.13.1.4.8 | INTEGER | ReadWrite | Yes
iesMacDisplayTarget | .1.3.6.1.4.1.890.1.5.13.1.5.1.1 | INTEGER | ReadWrite | No
iesMacTable | .1.3.6.1.4.1.890.1.5.13.1.5.1.2
iesMacEntry | .1.3.6.1.4.1.890.1.5.13.1.5.1.2.1
iesMacAddress | .1.3.6.1.4.1.890.1.5.13.1.5.1.2.1.1 | OCTETSTR | ReadOnly | No
iesMacPort | .1.3.6.1.4.1.890.1.5.13.1.5.1.2.1.2 | INTEGER | ReadOnly | No
iesMacStatus | .1.3.6.1.4.1.890.1.5.13.1.5.1.2.1.3 | INTEGER | ReadOnly | No
************************************************************ | ************************************************** | ******************** | *************** | **********************************
SAM1216 also add the following MIBs: shdslPort(.1.3.6.1.4.1.890.1.5.5.6.8.3) portOperation(.1.3.6.1.4.1.890.1.5.5.6.8.6) shdslStats(.1.3.6.1.4.1.890.1.5.5.6.13.14) IES-708 also add the following MIBs: shdslPort(.1.3.6.1.4.1.890.1.5.5.7.8.3) portOperation(.1.3.6.1.4.1.890.1.5.5.7.8.6) shdslStats(.1.3.6.1.4.1.890.1.5.5.7.13.14) | For the following mib start with .1.3.6.1.4.1.890.1.5.13.6.x.x.x is for IES-1248. For AAM1212: Please replace OID from .1.3.6.1.4.1.890.1.5.13.6.x.x.x to .1.3.6.1.4.1.890.1.5.11.11.x.x.x. For SAM1216: Please replace OID from .1.3.6.1.4.1.890.1.5.13.6.x.x.x to .1.3.6.1.4.1.890.1.5.5.6.x.x.x For IES-708: Please replace OID from .1.3.6.1.4.1.890.1.5.13.6.x.x.x to .1.3.6.1.4.1.890.1.5.5.7.x.x.x
************************************************************ | ************************************************** | ******************** | *************** | **********************************
alarmOps | .1.3.6.1.4.1.890.1.5.13.6.2.1 | INTEGER | ReadWrite | Yes
alarmConfTable | .1.3.6.1.4.1.890.1.5.13.6.2.2
alarmConfEntry | .1.3.6.1.4.1.890.1.5.13.6.2.2.1
alarmConfId | .1.3.6.1.4.1.890.1.5.13.6.2.2.1.1 | INTEGER | ReadOnly | Yes
alarmConfFacility | .1.3.6.1.4.1.890.1.5.13.6.2.2.1.2 | INTEGER | ReadWrite | Yes
alarmConfTarget | .1.3.6.1.4.1.890.1.5.13.6.2.2.1.3 | INTEGER | ReadWrite | Yes
alarmConfSeverity | .1.3.6.1.4.1.890.1.5.13.6.2.2.1.4 | INTEGER | ReadWrite | Yes
alarmConfClearable | .1.3.6.1.4.1.890.1.5.13.6.2.2.1.5 | INTEGER | ReadWrite | Yes
alarmCurrTable | .1.3.6.1.4.1.890.1.5.13.6.2.3
alarmCurrEntry | .1.3.6.1.4.1.890.1.5.13.6.2.3.1
alarmCurrIndex | .1.3.6.1.4.1.890.1.5.13.6.2.3.1.1 | INTEGER | ReadOnly | Yes
alarmCurrOccurTime | .1.3.6.1.4.1.890.1.5.13.6.2.3.1.2 | TICKS | ReadOnly | Yes
alarmCurrTrapOid | .1.3.6.1.4.1.890.1.5.13.6.2.3.1.3 | OBJECTID | ReadOnly | Yes
alarmCurrParam1 | .1.3.6.1.4.1.890.1.5.13.6.2.3.1.4 | INTEGER | ReadOnly | Yes
alarmCurrParam2 | .1.3.6.1.4.1.890.1.5.13.6.2.3.1.5 | INTEGER | ReadOnly | Yes
alarmCurrParam3 | .1.3.6.1.4.1.890.1.5.13.6.2.3.1.6 | INTEGER | ReadOnly | Yes
alarmCurrParam4 | .1.3.6.1.4.1.890.1.5.13.6.2.3.1.7 | INTEGER | ReadOnly | Yes
alarmCurrParam5 | .1.3.6.1.4.1.890.1.5.13.6.2.3.1.8 | INTEGER | ReadOnly | Yes
alarmCurrParam6 | .1.3.6.1.4.1.890.1.5.13.6.2.3.1.9 | INTEGER | ReadOnly | Yes
alarmCurrParam7 | .1.3.6.1.4.1.890.1.5.13.6.2.3.1.10 | INTEGER | ReadOnly | Yes
alarmCurrParam8 | .1.3.6.1.4.1.890.1.5.13.6.2.3.1.11 | INTEGER | ReadOnly | Yes
alarmCurrTimeDescr | .1.3.6.1.4.1.890.1.5.13.6.2.3.1.12 | DisplayString | ReadOnly | Yes
alarmCurrSeverity | .1.3.6.1.4.1.890.1.5.13.6.2.3.1.13 | INTEGER | ReadOnly | Yes
alarmCurrDescr | .1.3.6.1.4.1.890.1.5.13.6.2.3.1.14 | DisplayString | ReadOnly | Yes
alarmSeverityPortTable | .1.3.6.1.4.1.890.1.5.13.6.2.4
alarmSeverityPortEntry | .1.3.6.1.4.1.890.1.5.13.6.2.4.1
severityThresh | .1.3.6.1.4.1.890.1.5.13.6.2.4.1.1 | INTEGER | ReadWrite | Yes
seltTarget | .1.3.6.1.4.1.890.1.5.13.6.4.3.1 | INTEGER | ReadWrite | Yes(see Column G) | SAM1216&IES-708 Not support | For BCM
seltOps | .1.3.6.1.4.1.890.1.5.13.6.4.3.2 | INTEGER | ReadWrite | Yes(see Column G) | SAM1216&IES-708 Not support | For BCM
seltStatus | .1.3.6.1.4.1.890.1.5.13.6.4.3.3 | DisplayString | ReadOnly | Yes(see Column G) | SAM1216&IES-708 Not support | For BCM
seltCableType | .1.3.6.1.4.1.890.1.5.13.6.4.3.4 | INTEGER | ReadOnly | Yes(see Column G) | SAM1216&IES-708 Not support | For BCM
seltLoopEstimateLengthFt | .1.3.6.1.4.1.890.1.5.13.6.4.3.5 | INTEGER | ReadOnly | Yes(see Column G) | SAM1216&IES-708 Not support | For BCM
seltLoopEstimateLengthMeter | .1.3.6.1.4.1.890.1.5.13.6.4.3.6 | INTEGER | ReadOnly | Yes(see Column G) | SAM1216&IES-708 Not support | For BCM
igmpEnable | .1.3.6.1.4.1.890.1.5.13.6.7.1 | INTEGER | ReadWrite | Yes | IES708 STUR Not support proxy mode
mcastDefaultBandwidth | .1.3.6.1.4.1.890.1.5.13.6.7.4.1 | INTEGER | ReadWrite | Yes | IES708 STUR Not support
maxNumOfMcastBw | .1.3.6.1.4.1.890.1.5.13.6.7.4.2 | INTEGER | ReadOnly | Yes | IES708 STUR Not support
mcastBwTable | .1.3.6.1.4.1.890.1.5.13.6.7.4.3
mcastBwEntry | .1.3.6.1.4.1.890.1.5.13.6.7.4.3.1
mcastBwIndex | .1.3.6.1.4.1.890.1.5.13.6.7.4.3.1.1 | INTEGER | ReadOnly | Yes | IES708 STUR Not support
mcastBwStartIp | .1.3.6.1.4.1.890.1.5.13.6.7.4.3.1.2 | IPADDR | ReadOnly | Yes | IES708 STUR Not support
mcastBwEndIp | .1.3.6.1.4.1.890.1.5.13.6.7.4.3.1.3 | IPADDR | ReadOnly | Yes | IES708 STUR Not support
mcastBwBandwidth | .1.3.6.1.4.1.890.1.5.13.6.7.4.3.1.4 | INTEGER | Create | Yes | IES708 STUR Not support
mcastBwRowStatus | .1.3.6.1.4.1.890.1.5.13.6.7.4.3.1.5 | RowStatus | Create | Yes | IES708 STUR Not support
mcastBwPortTable | .1.3.6.1.4.1.890.1.5.13.6.7.4.4
mcastBwPortEntry | .1.3.6.1.4.1.890.1.5.13.6.7.4.4.1
mcastBwPortEnable | .1.3.6.1.4.1.890.1.5.13.6.7.4.4.1.1 | INTEGER | ReadWrite | Yes | IES708 STUR Not support
mcastBwPortBandwidth | .1.3.6.1.4.1.890.1.5.13.6.7.4.4.1.2 | INTEGER | ReadWrite | Yes | IES708 STUR Not support
igmpCountPortTable | .1.3.6.1.4.1.890.1.5.13.6.7.5.1
igmpCountPortEntry | .1.3.6.1.4.1.890.1.5.13.6.7.5.1.1
igmpCountPortEnable | .1.3.6.1.4.1.890.1.5.13.6.7.5.1.1.1 | INTEGER | ReadWrite | Yes | IES708 STUR Not support
igmpCountPortLimit | .1.3.6.1.4.1.890.1.5.13.6.7.5.1.1.2 | INTEGER | ReadWrite | Yes | IES708 STUR Not support
maxNumOfMvlan | .1.3.6.1.4.1.890.1.5.13.6.7.6.1 | INTEGER | ReadOnly | Yes | IES708 STUR Not support
mvlanTable | .1.3.6.1.4.1.890.1.5.13.6.7.6.2
mvlanEntry | .1.3.6.1.4.1.890.1.5.13.6.7.6.2.1
mvlanIndex | .1.3.6.1.4.1.890.1.5.13.6.7.6.2.1.1 | VlanIndex | ReadOnly | Yes | IES708 STUR Not support
mvlanName | .1.3.6.1.4.1.890.1.5.13.6.7.6.2.1.2 | DisplayString | Create | Yes | IES708 STUR Not support
mvlanEgressPorts | .1.3.6.1.4.1.890.1.5.13.6.7.6.2.1.3 | PortList | Create | Yes | IES708 STUR Not support
mvlanUntaggedPorts | .1.3.6.1.4.1.890.1.5.13.6.7.6.2.1.4 | PortList | Create | Yes | IES708 STUR Not support
mvlanRowStatus | .1.3.6.1.4.1.890.1.5.13.6.7.6.2.1.5 | RowStatus | Create | Yes | IES708 STUR Not support
mvlanTranslateTable | .1.3.6.1.4.1.890.1.5.13.6.7.6.3
mvlanTranslateEntry | .1.3.6.1.4.1.890.1.5.13.6.7.6.3.1
mvlanTranslateIndex | .1.3.6.1.4.1.890.1.5.13.6.7.6.3.1.1 | INTEGER | ReadOnly | Yes | IES708 STUR Not support
mvlanTranslateStartIp | .1.3.6.1.4.1.890.1.5.13.6.7.6.3.1.2 | IPADDR | ReadWrite | Yes | IES708 STUR Not support
mvlanTranslateEndIp | .1.3.6.1.4.1.890.1.5.13.6.7.6.3.1.3 | IPADDR | ReadWrite | Yes | IES708 STUR Not support
maxNumOfQryVid | .1.3.6.1.4.1.890.1.5.13.6.7.7.1 | INTEGER | ReadOnly | Yes | IES708 STUR Not support
qryVidConfEntry | .1.3.6.1.4.1.890.1.5.13.6.7.7.2.1 |  | NoAccess | Yes | IES708 STUR Not support
qryVid | .1.3.6.1.4.1.890.1.5.13.6.7.7.2.1.1 | INTEGER | ReadOnly | Yes | IES708 STUR Not support
qryVidRowStatus | .1.3.6.1.4.1.890.1.5.13.6.7.7.2.1.2 | RowStatus | Create | Yes | IES708 STUR Not support
qryVidStatusTable | .1.3.6.1.4.1.890.1.5.13.6.7.7.3 |  | NoAccess | Yes | IES708 STUR Not support
qryVidStatusEntry | .1.3.6.1.4.1.890.1.5.13.6.7.7.3.1 |  | NoAccess | Yes | IES708 STUR Not support
qryVidType | .1.3.6.1.4.1.890.1.5.13.6.7.7.3.1.1 | INTEGER | ReadOnly | Yes | IES708 STUR Not support
igmpVersion | .1.3.6.1.4.1.890.1.5.13.6.7.9 | INTEGER | ReadWrite | Yes | Only IES-1248 support
subrPortTable | .1.3.6.1.4.1.890.1.5.13.6.8.1
subrPortEntry | .1.3.6.1.4.1.890.1.5.13.6.8.1.1
subrPortName | .1.3.6.1.4.1.890.1.5.13.6.8.1.1.1 | DisplayString | ReadWrite | Yes
subrPortTel | .1.3.6.1.4.1.890.1.5.13.6.8.1.1.2 | DisplayString | ReadWrite | Yes
adslLineConfTable | .1.3.6.1.4.1.890.1.5.13.6.8.2.1
adslLineConfEntry | .1.3.6.1.4.1.890.1.5.13.6.8.2.1.1
adslLineConfAdslMode | .1.3.6.1.4.1.890.1.5.13.6.8.2.1.1.1 | INTEGER | ReadWrite | Yes | SAM1216&IES-708 Not support
adslLineConfAnnexL | .1.3.6.1.4.1.890.1.5.13.6.8.2.1.1.2 | INTEGER | ReadWrite | Yes(see Column G) | SAM1216&IES-708 Not support | For AnnexA
adslLineConfAnnexM | .1.3.6.1.4.1.890.1.5.13.6.8.2.1.1.3 | INTEGER | ReadWrite | Yes(see Column G) | SAM1216&IES-708 Not support | For BCM AnnexA
adslLineConfAnnexI | .1.3.6.1.4.1.890.1.5.13.6.8.2.1.1.4 | INTEGER | ReadWrite | Yes(see Column G) | SAM1216&IES-708 Not support | For BCM AnnexA
adslLineConfOptionMask | .1.3.6.1.4.1.890.1.5.13.6.8.2.1.1.5 | INTEGER | ReadWrite | No
adslLineConfPowerMgmt | .1.3.6.1.4.1.890.1.5.13.6.8.2.1.1.6 | INTEGER | ReadWrite | Yes | SAM1216&IES-708 Not support
adslLineConfPowerMode | .1.3.6.1.4.1.890.1.5.13.6.8.2.1.1.7 | INTEGER | ReadWrite | No
adslLineConfAturMaxTxPower | .1.3.6.1.4.1.890.1.5.13.6.8.2.1.1.8 | INTEGER | ReadWrite | No
adslLineConfAtucMaxTxPower | .1.3.6.1.4.1.890.1.5.13.6.8.2.1.1.9 | INTEGER | ReadWrite | No
adslLineConfMaxRxPower | .1.3.6.1.4.1.890.1.5.13.6.8.2.1.1.10 | INTEGER | ReadWrite | No
adslLineConfAturCarrierMask | .1.3.6.1.4.1.890.1.5.13.6.8.2.1.1.11 | OCTETSTR | ReadWrite | Yes | SAM1216&IES-708 Not support
adslLineConfAtucCarrierMask0 | .1.3.6.1.4.1.890.1.5.13.6.8.2.1.1.12 | OCTETSTR | ReadWrite | Yes | SAM1216&IES-708 Not support
adslLineConfAtucCarrierMask1 | .1.3.6.1.4.1.890.1.5.13.6.8.2.1.1.13 | OCTETSTR | ReadWrite | Yes | SAM1216&IES-708 Not support
adslLineConfAturInp | .1.3.6.1.4.1.890.1.5.13.6.8.2.1.1.14 | INTEGER | ReadWrite | Yes | SAM1216&IES-708 Not support
adslLineConfAtucInp | .1.3.6.1.4.1.890.1.5.13.6.8.2.1.1.15 | INTEGER | ReadWrite | Yes | SAM1216&IES-708 Not support
adslLineConfL0Time | .1.3.6.1.4.1.890.1.5.13.6.8.2.1.1.16 | INTEGER | ReadWrite | Yes | SAM1216&IES-708 Not support
adslLineConfL2Time | .1.3.6.1.4.1.890.1.5.13.6.8.2.1.1.17 | INTEGER | ReadWrite | Yes | SAM1216&IES-708 Not support
adslLineConfL2ATPR | .1.3.6.1.4.1.890.1.5.13.6.8.2.1.1.18 | INTEGER | ReadWrite | Yes | SAM1216&IES-708 Not support
adslLineConfL2ATPRT | .1.3.6.1.4.1.890.1.5.13.6.8.2.1.1.19 | INTEGER | ReadWrite | Yes | SAM1216&IES-708 Not support
adslLineConfMaxL2Rate | .1.3.6.1.4.1.890.1.5.13.6.8.2.1.1.20 | INTEGER | ReadWrite | Yes | SAM1216&IES-708 Not support
adslLineConfMinL2Rate | .1.3.6.1.4.1.890.1.5.13.6.8.2.1.1.21 | INTEGER | ReadWrite | Yes | SAM1216&IES-708 Not support
adslLineConfL0toL2Rate | .1.3.6.1.4.1.890.1.5.13.6.8.2.1.1.22 | INTEGER | ReadWrite | Yes | SAM1216&IES-708 Not support
adslPortTarget | .1.3.6.1.4.1.890.1.5.13.6.8.2.3.1 | OCTETSTR | ReadWrite | Yes | SAM1216&IES-708 Not support
adslPortOps | .1.3.6.1.4.1.890.1.5.13.6.8.2.3.2 | INTEGER | ReadWrite | Yes(see Column G) | SAM1216&IES-708 Not support | For AnnexA solution: BIT 6,7,8 For BCM AnnexA solution: BIT 9,10,11,12 Not Support: BIT 13,17 ~ 22
adslPortOps2 | .1.3.6.1.4.1.890.1.5.13.6.8.2.3.3 | INTEGER | ReadWrite | Yes | SAM1216&IES-708 Not support
adslModeForBatchSet | .1.3.6.1.4.1.890.1.5.13.6.8.2.3.4 | INTEGER | ReadWrite | Yes | SAM1216&IES-708 Not support
adslLineProfileForBatchSet | .1.3.6.1.4.1.890.1.5.13.6.8.2.3.5 | DisplayString | ReadWrite | Yes | SAM1216&IES-708 Not support
adslAlarmProfileForBatchSet | .1.3.6.1.4.1.890.1.5.13.6.8.2.3.6 | DisplayString | ReadWrite | Yes | SAM1216&IES-708 Not support
adslOptionMaskForBatchSet | .1.3.6.1.4.1.890.1.5.13.6.8.2.3.7 | INTEGER | ReadWrite | No
adslAturMaxTxPowerForBatchSet | .1.3.6.1.4.1.890.1.5.13.6.8.2.3.8 | INTEGER | ReadWrite | No
adslAtucMaxTxPowerForBatchSet | .1.3.6.1.4.1.890.1.5.13.6.8.2.3.9 | INTEGER | ReadWrite | No
adslMaxRxPowerForBatchSet | .1.3.6.1.4.1.890.1.5.13.6.8.2.3.10 | INTEGER | ReadWrite | No
adslAturCarrierMaskForBatchSet | .1.3.6.1.4.1.890.1.5.13.6.8.2.3.11 | OCTETSTR | ReadWrite | Yes | SAM1216&IES-708 Not support
adslAtucCarrierMask0ForBatchSet | .1.3.6.1.4.1.890.1.5.13.6.8.2.3.12 | OCTETSTR | ReadWrite | Yes | SAM1216&IES-708 Not support
adslAtucCarrierMask1ForBatchSet | .1.3.6.1.4.1.890.1.5.13.6.8.2.3.13 | OCTETSTR | ReadWrite | Yes | SAM1216&IES-708 Not support
adslAturInpForBatchSet | .1.3.6.1.4.1.890.1.5.13.6.8.2.3.14 | INTEGER | ReadWrite | Yes | SAM1216&IES-708 Not support
adslAtucInpForBatchSet | .1.3.6.1.4.1.890.1.5.13.6.8.2.3.15 | INTEGER | ReadWrite | Yes | SAM1216&IES-708 Not support
adslL0TimeForBatchSet | .1.3.6.1.4.1.890.1.5.13.6.8.2.3.16 | INTEGER | ReadWrite | Yes | SAM1216&IES-708 Not support
adslL2TimeForBatchSet | .1.3.6.1.4.1.890.1.5.13.6.8.2.3.17 | INTEGER | ReadWrite | Yes | SAM1216&IES-708 Not support
adslL2ATPRForBatchSet | .1.3.6.1.4.1.890.1.5.13.6.8.2.3.18 | INTEGER | ReadWrite | Yes | SAM1216&IES-708 Not support
adslL2ATPRTForBatchSet | .1.3.6.1.4.1.890.1.5.13.6.8.2.3.19 | INTEGER | ReadWrite | Yes | SAM1216&IES-708 Not support
adslMaxL2RateForBatchSet | .1.3.6.1.4.1.890.1.5.13.6.8.2.3.20 | INTEGER | ReadWrite | Yes | SAM1216&IES-708 Not support
adslMinL2RateForBatchSet | .1.3.6.1.4.1.890.1.5.13.6.8.2.3.21 | INTEGER | ReadWrite | Yes | SAM1216&IES-708 Not support
adslL0toL2RateForBatchSet | .1.3.6.1.4.1.890.1.5.13.6.8.2.3.22 | INTEGER | ReadWrite | Yes | SAM1216&IES-708 Not support
adslLineStatusTable | .1.3.6.1.4.1.890.1.5.13.6.8.2.4
adslLineStatusEntry | .1.3.6.1.4.1.890.1.5.13.6.8.2.4.1
adslLineStatusMode | .1.3.6.1.4.1.890.1.5.13.6.8.2.4.1.1 | INTEGER | ReadOnly | Yes | SAM1216&IES-708 Not support
adslLineUpTime | .1.3.6.1.4.1.890.1.5.13.6.8.2.4.1.2 | INTEGER | ReadOnly | Yes | SAM1216&IES-708 Not support
powerMgmtParamTable | .1.3.6.1.4.1.890.1.5.13.6.8.2.5
powerMgmtParamEntry | .1.3.6.1.4.1.890.1.5.13.6.8.2.5.1
powerMgmtL0Time | .1.3.6.1.4.1.890.1.5.13.6.8.2.5.1.1 | INTEGER | ReadWrite | Yes | SAM1216&IES-708 Not support
powerMgmtL2Time | .1.3.6.1.4.1.890.1.5.13.6.8.2.5.1.2 | INTEGER | ReadWrite | Yes | SAM1216&IES-708 Not support
powerMgmtL2Atpr | .1.3.6.1.4.1.890.1.5.13.6.8.2.5.1.3 | INTEGER | ReadWrite | Yes | SAM1216&IES-708 Not support
powerMgmtL2Atprt | .1.3.6.1.4.1.890.1.5.13.6.8.2.5.1.4 | INTEGER | ReadWrite | Yes | SAM1216&IES-708 Not support
powerMgmtL2MinRate | .1.3.6.1.4.1.890.1.5.13.6.8.2.5.1.5 | INTEGER | ReadWrite | Yes | SAM1216&IES-708 Not support
powerMgmtL2MaxRate | .1.3.6.1.4.1.890.1.5.13.6.8.2.5.1.6 | INTEGER | ReadWrite | Yes | SAM1216&IES-708 Not support
powerMgmtL2ThreshRate | .1.3.6.1.4.1.890.1.5.13.6.8.2.5.1.7 | INTEGER | ReadWrite | Yes | SAM1216&IES-708 Not support
powerMgmtPSDTable | .1.3.6.1.4.1.890.1.5.13.6.8.2.6
powerMgmtPSDEntry | .1.3.6.1.4.1.890.1.5.13.6.8.2.6.1
powerMgmtAtucMaxPSD | .1.3.6.1.4.1.890.1.5.13.6.8.2.6.1.1 | INTEGER | ReadWrite | Yes | SAM1216&IES-708 Not support
powerMgmtAturMaxPSD | .1.3.6.1.4.1.890.1.5.13.6.8.2.6.1.2 | INTEGER | ReadWrite | Yes | SAM1216&IES-708 Not support
shdslLineConfTable | .1.3.6.1.4.1.890.1.5.5.6.8.3.1
shdslLineConfEntry | .1.3.6.1.4.1.890.1.5.5.6.8.3.1.1
shdslLineConfShdslMode | .1.3.6.1.4.1.890.1.5.5.6.8.3.1.1.1 | INTEGER | ReadWrite | Yes | Only IES708 support(BIT 1,2 not support)
shdslLineConfPmms | .1.3.6.1.4.1.890.1.5.5.6.8.3.1.1.2 | INTEGER | ReadWrite | Yes | Only SAM1216&IES-708 support
shdslLineConfPboMode | .1.3.6.1.4.1.890.1.5.5.6.8.3.1.1.3 | INTEGER | ReadWrite | Yes | Only SAM1216&IES-708 support
shdslLineConfPboValue | .1.3.6.1.4.1.890.1.5.5.6.8.3.1.1.4 | INTEGER | ReadWrite | Yes | Only SAM1216&IES-708 support
shdslPortTarget | .1.3.6.1.4.1.890.1.5.5.6.8.3.2.1 | OCTETSTR | ReadWrite | Yes | Only SAM1216&IES-708 support
shdslPortOps | .1.3.6.1.4.1.890.1.5.5.6.8.3.2.2 | INTEGER | ReadWrite | Yes | Only SAM1216&IES-708 support(BIT 3 not support)
shdslModeForBatchSet | .1.3.6.1.4.1.890.1.5.5.6.8.3.2.3 | INTEGER | ReadWrite | No
shdslLineProfileForBatchSet | .1.3.6.1.4.1.890.1.5.5.6.8.3.2.4 | DisplayString | ReadWrite | Yes | Only SAM1216&IES-708 support
shdslAlarmProfileForBatchSet | .1.3.6.1.4.1.890.1.5.5.6.8.3.2.5 | DisplayString | ReadWrite | Yes | Only SAM1216&IES-708 support
shdslPboValueForBatchSet | .1.3.6.1.4.1.890.1.5.5.6.8.3.2.6 | INTEGER | ReadWrite | Yes | Only SAM1216&IES-708 support
maxNumOfPvcs | .1.3.6.1.4.1.890.1.5.13.6.8.4.1 | INTEGER | ReadOnly | Yes
pvcTable | .1.3.6.1.4.1.890.1.5.13.6.8.4.2
pvcEntry | .1.3.6.1.4.1.890.1.5.13.6.8.4.2.1
pvcVpi | .1.3.6.1.4.1.890.1.5.13.6.8.4.2.1.1 | INTEGER | ReadOnly | Yes
pvcVci | .1.3.6.1.4.1.890.1.5.13.6.8.4.2.1.2 | INTEGER | ReadOnly | Yes
pvcPvid | .1.3.6.1.4.1.890.1.5.13.6.8.4.2.1.3 | VlanIndex | ReadOnly | Yes
pvcPriority | .1.3.6.1.4.1.890.1.5.13.6.8.4.2.1.5 | INTEGER | Create | Yes
pvcProfileDS | .1.3.6.1.4.1.890.1.5.13.6.8.4.2.1.6 | DisplayString | Create | Yes
pvcRowStatus | .1.3.6.1.4.1.890.1.5.13.6.8.4.2.1.7 | RowStatus | Create | Yes
pvcProfileUS | .1.3.6.1.4.1.890.1.5.13.6.8.4.2.1.8 | DisplayString | Create | Yes
pvcUsRateLimitTable | .1.3.6.1.4.1.890.1.5.13.6.8.4.4
pvcUsRateLimitEntry | .1.3.6.1.4.1.890.1.5.13.6.8.4.4.1
pvcUsRateLimitEnable | .1.3.6.1.4.1.890.1.5.13.6.8.4.4.1.1 | INTEGER | ReadWrite | Yes
pvcUsRateLimit | .1.3.6.1.4.1.890.1.5.13.6.8.4.4.1.2 | INTEGER | ReadWrite | Yes
maxNumOfPriorityPvcs | .1.3.6.1.4.1.890.1.5.13.6.8.5.1 | INTEGER | ReadOnly | Yes | return NUM_OF_ATM_CHANNEL = 8
ppvcTable | .1.3.6.1.4.1.890.1.5.13.6.8.5.2
ppvcEntry | .1.3.6.1.4.1.890.1.5.13.6.8.5.2.1
ppvcVpi | .1.3.6.1.4.1.890.1.5.13.6.8.5.2.1.1 | INTEGER | ReadOnly | Yes | IES708 STUR Not support
ppvcVci | .1.3.6.1.4.1.890.1.5.13.6.8.5.2.1.2 | INTEGER | ReadOnly | Yes | IES708 STUR Not support
ppvcPvid | .1.3.6.1.4.1.890.1.5.13.6.8.5.2.1.3 | VlanIndex | ReadOnly | Yes | IES708 STUR Not support
ppvcEncap | .1.3.6.1.4.1.890.1.5.13.6.8.5.2.1.4 | INTEGER | Create | Yes | IES708 STUR Not support
ppvcPriority | .1.3.6.1.4.1.890.1.5.13.6.8.5.2.1.5 | INTEGER | Create | Yes | IES708 STUR Not support
ppvcRowStatus | .1.3.6.1.4.1.890.1.5.13.6.8.5.2.1.6 | RowStatus | Create | Yes | IES708 STUR Not support
ppvcMemberTable | .1.3.6.1.4.1.890.1.5.13.6.8.5.4
ppvcMemberEntry | .1.3.6.1.4.1.890.1.5.13.6.8.5.4.1
ppvcMemberVpi | .1.3.6.1.4.1.890.1.5.13.6.8.5.4.1.1 | INTEGER | ReadOnly | Yes | IES708 STUR Not support
ppvcMemberVci | .1.3.6.1.4.1.890.1.5.13.6.8.5.4.1.2 | INTEGER | ReadOnly | Yes | IES708 STUR Not support
ppvcMemberPriority | .1.3.6.1.4.1.890.1.5.13.6.8.5.4.1.3 | INTEGER | ReadOnly | Yes | IES708 STUR Not support
ppvcMemberProfileDS | .1.3.6.1.4.1.890.1.5.13.6.8.5.4.1.4 | DisplayString | Create | Yes | IES708 STUR Not support
ppvcMemberRowStatus | .1.3.6.1.4.1.890.1.5.13.6.8.5.4.1.5 | RowStatus | Create | Yes | IES708 STUR Not support
ppvcMemberProfileUS | .1.3.6.1.4.1.890.1.5.13.6.8.5.4.1.6 | DisplayString | Create | Yes | IES708 STUR Not support
portTarget | .1.3.6.1.4.1.890.1.5.5.6.8.6.1 | OCTETSTR | ReadWrite | Yes | Only SAM1216&IES-708 support
portOps | .1.3.6.1.4.1.890.1.5.5.6.8.6.2 | INTEGER | ReadWrite | Yes | Only SAM1216&IES-708 support
rpvcGatewayTable | .1.3.6.1.4.1.890.1.5.13.6.8.8.1
rpvcGatewayEntry | .1.3.6.1.4.1.890.1.5.13.6.8.8.1.1
rpvcGatewayIp | .1.3.6.1.4.1.890.1.5.13.6.8.8.1.1.1 | IPADDR | ReadOnly | Yes | IES708 STUR Not support
rpvcGatewayVlanId | .1.3.6.1.4.1.890.1.5.13.6.8.8.1.1.2 | INTEGER | ReadWrite | Yes | IES708 STUR Not support
rpvcGatewayRowStatus | .1.3.6.1.4.1.890.1.5.13.6.8.8.1.1.3 | INTEGER | Create | Yes | IES708 STUR Not support
rpvcGatewayPriority | .1.3.6.1.4.1.890.1.5.13.6.8.8.1.1.4 | INTEGER | ReadWrite | Yes | IES708 STUR Not support
rpvcTable | .1.3.6.1.4.1.890.1.5.13.6.8.8.2
rpvcTableEntry | .1.3.6.1.4.1.890.1.5.13.6.8.8.2.1
rpvcVpi | .1.3.6.1.4.1.890.1.5.13.6.8.8.2.1.1 | INTEGER | ReadOnly | Yes | IES708 STUR Not support
rpvcVci | .1.3.6.1.4.1.890.1.5.13.6.8.8.2.1.2 | INTEGER | ReadOnly | Yes | IES708 STUR Not support
rpvcDSProfile | .1.3.6.1.4.1.890.1.5.13.6.8.8.2.1.3 | OCTETSTR | Create | Yes | IES708 STUR Not support
rpvcUSProfile | .1.3.6.1.4.1.890.1.5.13.6.8.8.2.1.4 | OCTETSTR | Create | Yes | IES708 STUR Not support
rpvcIp | .1.3.6.1.4.1.890.1.5.13.6.8.8.2.1.5 | IPADDR | ReadOnly | Yes | IES708 STUR Not support
rpvcNetmask | .1.3.6.1.4.1.890.1.5.13.6.8.8.2.1.6 | IPADDR | ReadOnly | Yes | IES708 STUR Not support
rpvcGatewayIpAddress | .1.3.6.1.4.1.890.1.5.13.6.8.8.2.1.7 | IPADDR | Create | Yes | IES708 STUR Not support
rpvcRowStatus | .1.3.6.1.4.1.890.1.5.13.6.8.8.2.1.8 | INTEGER | Create | Yes | IES708 STUR Not support
rpvcRouteDomainTable | .1.3.6.1.4.1.890.1.5.13.6.8.8.3
rpvcRouteDomainTableEntry | .1.3.6.1.4.1.890.1.5.13.6.8.8.3.1
rpvcRouteDomainVpi | .1.3.6.1.4.1.890.1.5.13.6.8.8.3.1.1 | INTEGER | ReadOnly | Yes | IES708 STUR Not support
rpvcRouteDomainVci | .1.3.6.1.4.1.890.1.5.13.6.8.8.3.1.2 | INTEGER | ReadOnly | Yes | IES708 STUR Not support
rpvcRouteDomainIp | .1.3.6.1.4.1.890.1.5.13.6.8.8.3.1.5 | IPADDR | ReadOnly | Yes | IES708 STUR Not support
rpvcRouteDomainNetmask | .1.3.6.1.4.1.890.1.5.13.6.8.8.3.1.6 | IPADDR | ReadOnly | Yes | IES708 STUR Not support
rpvcRouteDomainRowStatus | .1.3.6.1.4.1.890.1.5.13.6.8.8.3.1.7 | INTEGER | Create | Yes | IES708 STUR Not support
rpvcArpAgingTime | .1.3.6.1.4.1.890.1.5.13.6.8.8.4 | INTEGER | ReadWrite | Yes | IES708 STUR Not support
rpvcArpFlush | .1.3.6.1.4.1.890.1.5.13.6.8.8.5 | INTEGER | ReadWrite | Yes | IES708 STUR Not support
dsBcastDisableTable | .1.3.6.1.4.1.890.1.5.13.6.8.9
dsBcastDisableEntry | .1.3.6.1.4.1.890.1.5.13.6.8.9.1
dsBcastDisableVlanId | .1.3.6.1.4.1.890.1.5.13.6.8.9.1.1 | INTEGER | ReadOnly | Yes | IES708 STUR Not support
dsBcastDisableRowStatus | .1.3.6.1.4.1.890.1.5.13.6.8.9.1.2 | INTEGER | Create | Yes | IES708 STUR Not support
paepvcTable | .1.3.6.1.4.1.890.1.5.13.6.8.10.1
paepvcEntry | .1.3.6.1.4.1.890.1.5.13.6.8.10.1.1
paepvcVpi | .1.3.6.1.4.1.890.1.5.13.6.8.10.1.1.1 | INTEGER | ReadOnly | Yes | IES708 STUR Not support
paepvcVci | .1.3.6.1.4.1.890.1.5.13.6.8.10.1.1.2 | INTEGER | ReadOnly | Yes | IES708 STUR Not support
paepvcPvid | .1.3.6.1.4.1.890.1.5.13.6.8.10.1.1.3 | VlanIndex | ReadOnly | Yes | IES708 STUR Not support
paepvcPriority | .1.3.6.1.4.1.890.1.5.13.6.8.10.1.1.5 | INTEGER | Create | Yes | IES708 STUR Not support
paepvcProfileDS | .1.3.6.1.4.1.890.1.5.13.6.8.10.1.1.6 | DisplayString | Create | Yes | IES708 STUR Not support
paepvcAcName | .1.3.6.1.4.1.890.1.5.13.6.8.10.1.1.7 | DisplayString | Create | Yes | IES708 STUR Not support
paepvcServiceName | .1.3.6.1.4.1.890.1.5.13.6.8.10.1.1.8 | DisplayString | Create | Yes | IES708 STUR Not support
paepvcHelloTime | .1.3.6.1.4.1.890.1.5.13.6.8.10.1.1.9 | INTEGER | Create | Yes | IES708 STUR Not support
paepvcRowStatus | .1.3.6.1.4.1.890.1.5.13.6.8.10.1.1.10 | RowStatus | Create | Yes | IES708 STUR Not support
paepvcProfileUS | .1.3.6.1.4.1.890.1.5.13.6.8.10.1.1.11 | DisplayString | Create | Yes | IES708 STUR Not support
tlspvcTable | .1.3.6.1.4.1.890.1.5.13.6.8.11.1
tlspvcEntry | .1.3.6.1.4.1.890.1.5.13.6.8.11.1.1
tlspvcVpi | .1.3.6.1.4.1.890.1.5.13.6.8.11.1.1.1 | INTEGER | ReadOnly | Yes | IES708 STUR Not support
tlspvcVci | .1.3.6.1.4.1.890.1.5.13.6.8.11.1.1.2 | INTEGER | ReadOnly | Yes | IES708 STUR Not support
tlspvcSvid | .1.3.6.1.4.1.890.1.5.13.6.8.11.1.1.3 | VlanIndex | ReadOnly | Yes | IES708 STUR Not support
tlspvcSpriority | .1.3.6.1.4.1.890.1.5.13.6.8.11.1.1.5 | INTEGER | Create | Yes | IES708 STUR Not support
tlspvcProfileDS | .1.3.6.1.4.1.890.1.5.13.6.8.11.1.1.6 | DisplayString | Create | Yes | IES708 STUR Not support
tlspvcRowStatus | .1.3.6.1.4.1.890.1.5.13.6.8.11.1.1.7 | RowStatus | Create | Yes | IES708 STUR Not support
tlspvcProfileUS | .1.3.6.1.4.1.890.1.5.13.6.8.11.1.1.8 | DisplayString | Create | Yes | IES708 STUR Not support
ipbpvcDomainTable | .1.3.6.1.4.1.890.1.5.13.6.8.12.1 |  |  |  | Only IES-1248 support
ipbpvcDomainEntry | .1.3.6.1.4.1.890.1.5.13.6.8.12.1.1 |  |  |  | Only IES-1248 support
ipbpvcDomainName | .1.3.6.1.4.1.890.1.5.13.6.8.12.1.1.1 | DisplayString | ReadOnly | Yes | Only IES-1248 support
ipbpvcDomainRowStatus | .1.3.6.1.4.1.890.1.5.13.6.8.12.1.1.2 | RowStatus | Create | Yes | Only IES-1248 support
ipbpvcDomainVlanTable | .1.3.6.1.4.1.890.1.5.13.6.8.12.2 |  |  |  | Only IES-1248 support
ipbpvcDomainVlanEntry | .1.3.6.1.4.1.890.1.5.13.6.8.12.2.1 |  |  |  | Only IES-1248 support
ipbpvcDomainVlanId | .1.3.6.1.4.1.890.1.5.13.6.8.12.2.1.1 | VlanIndex | ReadOnly | Yes | Only IES-1248 support
ipbpvcDomainDhcpVlanEnable | .1.3.6.1.4.1.890.1.5.13.6.8.12.2.1.2 | INTEGER | Create | Yes | Only IES-1248 support
ipbpvcDomainVlanRowStatus | .1.3.6.1.4.1.890.1.5.13.6.8.12.2.1.3 | RowStatus | Create | Yes | Only IES-1248 support
ipbpvcEdgeRouterTable | .1.3.6.1.4.1.890.1.5.13.6.8.12.3 |  |  |  | Only IES-1248 support
ipbpvcEdgeRouterEntry | .1.3.6.1.4.1.890.1.5.13.6.8.12.3.1 |  |  |  | Only IES-1248 support
ipbpvcEdgeRouterIp | .1.3.6.1.4.1.890.1.5.13.6.8.12.3.1.1 | IPADDR | ReadOnly | Yes | Only IES-1248 support
ipbpvcEdgeRouterVid | .1.3.6.1.4.1.890.1.5.13.6.8.12.3.1.2 | VlanIndex | ReadOnly | Yes | Only IES-1248 support
ipbpvcEdgeRouterMask | .1.3.6.1.4.1.890.1.5.13.6.8.12.3.1.3 | INTEGER | ReadOnly | Yes | Only IES-1248 support
ipbpvcEdgeRouterRowStatus | .1.3.6.1.4.1.890.1.5.13.6.8.12.3.1.4 | RowStatus | Create | Yes | Only IES-1248 support
ipbpvcInterfaceTable | .1.3.6.1.4.1.890.1.5.13.6.8.12.4 |  |  |  | Only IES-1248 support
ipbpvcInterfaceEntry | .1.3.6.1.4.1.890.1.5.13.6.8.12.4.1 |  |  |  | Only IES-1248 support
ipbpvcInterfaceIp | .1.3.6.1.4.1.890.1.5.13.6.8.12.4.1.1 | IPADDR | ReadOnly | Yes | Only IES-1248 support
ipbpvcInterfaceMask | .1.3.6.1.4.1.890.1.5.13.6.8.12.4.1.2 | INTEGER | ReadOnly | Yes | Only IES-1248 support
ipbpvcInterfaceVid | .1.3.6.1.4.1.890.1.5.13.6.8.12.4.1.3 | VlanIndex | ReadOnly | Yes | Only IES-1248 support
ipbpvcInterfaceIfIndex | .1.3.6.1.4.1.890.1.5.13.6.8.12.4.1.4 | INTEGER | Create | Yes | Only IES-1248 support
ipbpvcInterfaceVpi | .1.3.6.1.4.1.890.1.5.13.6.8.12.4.1.5 | INTEGER | Create | Yes | Only IES-1248 support
ipbpvcInterfaceVci | .1.3.6.1.4.1.890.1.5.13.6.8.12.4.1.6 | INTEGER | Create | Yes | Only IES-1248 support
ipbpvcInterfaceRowStatus | .1.3.6.1.4.1.890.1.5.13.6.8.12.4.1.7 | RowStatus | Create | Yes | Only IES-1248 support
ipbpvcRouteTable | .1.3.6.1.4.1.890.1.5.13.6.8.12.5 |  |  |  | Only IES-1248 support
ipbpvcRouteEntry | .1.3.6.1.4.1.890.1.5.13.6.8.12.5.1 |  |  |  | Only IES-1248 support
ipbpvcRouteIp | .1.3.6.1.4.1.890.1.5.13.6.8.12.5.1.1 | IPADDR | ReadOnly | Yes | Only IES-1248 support
ipbpvcRouteMask | .1.3.6.1.4.1.890.1.5.13.6.8.12.5.1.2 | INTEGER | ReadOnly | Yes | Only IES-1248 support
ipbpvcRouteNextHop | .1.3.6.1.4.1.890.1.5.13.6.8.12.5.1.3 | IPADDR | ReadOnly | Yes | Only IES-1248 support
ipbpvcRouteMetric | .1.3.6.1.4.1.890.1.5.13.6.8.12.5.1.4 | INTEGER | Create | Yes | Only IES-1248 support
ipbpvcRoutePriority | .1.3.6.1.4.1.890.1.5.13.6.8.12.5.1.5 | INTEGER | Create | Yes | Only IES-1248 support
ipbpvcRouteRowStatus | .1.3.6.1.4.1.890.1.5.13.6.8.12.5.1.6 | RowStatus | Create | Yes | Only IES-1248 support
ipbpvcTable | .1.3.6.1.4.1.890.1.5.13.6.8.12.6 |  |  |  | Only IES-1248 support
ipbpvcEntry | .1.3.6.1.4.1.890.1.5.13.6.8.12.6.1 |  |  |  | Only IES-1248 support
ipbpvcVpi | 1.3.6.1.4.1.890.1.5.13.6.8.12.6.1.1 | INTEGER | ReadOnly | Yes | Only IES-1248 support
ipbpvcVci | 1.3.6.1.4.1.890.1.5.13.6.8.12.6.1.2 | INTEGER | ReadOnly | Yes | Only IES-1248 support
ipbpvcPvid | 1.3.6.1.4.1.890.1.5.13.6.8.12.6.1.3 | INTEGER | ReadOnly | Yes | Only IES-1248 support
ipbpvcEncap | 1.3.6.1.4.1.890.1.5.13.6.8.12.6.1.4 | INTEGER | Create | Yes | Only IES-1248 support
ipbpvcPriority | 1.3.6.1.4.1.890.1.5.13.6.8.12.6.1.5 | INTEGER | Create | Yes | Only IES-1248 support
ipbpvcProfile | 1.3.6.1.4.1.890.1.5.13.6.8.12.6.1.6 | DisplayString | Create | Yes | Only IES-1248 support
ipbpvcRowStatus | 1.3.6.1.4.1.890.1.5.13.6.8.12.6.1.7 | RowStatus | Create | Yes | Only IES-1248 support
ipbpvcProfileUS | .1.3.6.1.4.1.890.1.5.13.6.8.12.6.1.8 | OCTETSTR | Create | Yes | Only IES-1248 support
arpproxyAge | .1.3.6.1.4.1.890.1.5.13.6.8.12.8.1 | INTEGER | ReadWrite | Yes | Only IES-1248 support
arpproxyFlushTarget | .1.3.6.1.4.1.890.1.5.13.6.8.12.8.2.1 | INTEGER | ReadWrite | Yes | Only IES-1248 support
arpproxyFlushOps | .1.3.6.1.4.1.890.1.5.13.6.8.12.8.2.2 | INTEGER | ReadWrite | Yes | Only IES-1248 support
arpproxyFlushEdgeRouterIp | .1.3.6.1.4.1.890.1.5.13.6.8.12.8.2.3 | IPADDR | ReadWrite | Yes | Only IES-1248 support
arpproxyFlushEdgeRouterVid | .1.3.6.1.4.1.890.1.5.13.6.8.12.8.2.4 | VlanIndex | ReadWrite | Yes | Only IES-1248 support
arpproxyFlushInterfaceIp | .1.3.6.1.4.1.890.1.5.13.6.8.12.8.2.5 | IPADDR | ReadWrite | Yes | Only IES-1248 support
arpproxyFlushInterfaceMask | .1.3.6.1.4.1.890.1.5.13.6.8.12.8.2.6 | INTEGER | ReadWrite | Yes | Only IES-1248 support
arpproxyFlushInterfaceVid | .1.3.6.1.4.1.890.1.5.13.6.8.12.8.2.7 | VlanIndex | ReadWrite | Yes | Only IES-1248 support
gbondGroupTable | .1.3.6.1.4.1.890.1.5.5.7.8.51.1
gbondGroupEntry | .1.3.6.1.4.1.890.1.5.5.7.8.51.1.1
gbondGroupName | .1.3.6.1.4.1.890.1.5.5.7.8.51.1.1.1 | OCTETSTR | ReadOnly | Yes | Not support in IES-1248-71/IES-1248-73
gbondGroupPorts | .1.3.6.1.4.1.890.1.5.5.7.8.51.1.1.2 | OCTETSTR | Create | Yes | Not support in IES-1248-71/IES-1248-73
gbondGroupSid | .1.3.6.1.4.1.890.1.5.5.7.8.51.1.1.3 | INTEGER | Create | Yes | Only IES708 support(STRU not support)
gbondGroupUpRate | .1.3.6.1.4.1.890.1.5.5.7.8.51.1.1.4 | UNSIGNED32 | ReadOnly | Yes | Not support in IES-1248-71/IES-1248-73
gbondGroupDownRate | .1.3.6.1.4.1.890.1.5.5.7.8.51.1.1.5 | UNSIGNED32 | ReadOnly | Yes | Not support in IES-1248-71/IES-1248-73
gbondGroupRowStatus | .1.3.6.1.4.1.890.1.5.5.7.8.51.1.1.6 | RowStatus | Create | Yes | Not support in IES-1248-71/IES-1248-73
dscpMappingTable | .1.3.6.1.4.1.890.1.5.13.6.10.10.1
dscpMappingEntry | .1.3.6.1.4.1.890.1.5.13.6.10.10.1.1
dscpSrcCodePoint | .1.3.6.1.4.1.890.1.5.13.6.10.10.1.1.1 | INTEGER | ReadOnly | Yes
dscpMapPriority | .1.3.6.1.4.1.890.1.5.13.6.10.10.1.1.3 | INTEGER | ReadWrite | Yes
dscpPortTable | .1.3.6.1.4.1.890.1.5.13.6.10.10.2
dscpPortEntry | .1.3.6.1.4.1.890.1.5.13.6.10.10.2.1
dscpStatusEnable | .1.3.6.1.4.1.890.1.5.13.6.10.10.2.1.1 | INTEGER | ReadWrite | Yes
dscpPortTable | .1.3.6.1.4.1.890.1.5.13.6.10.10.2
dscpPortEntry | .1.3.6.1.4.1.890.1.5.13.6.10.10.2.1
dscpStatusEnable | .1.3.6.1.4.1.890.1.5.13.6.10.10.2.1.1 | INTEGER | ReadWrite | Yes
vlanIsolationTable | .1.3.6.1.4.1.890.1.5.13.6.10.12.1
vlanIsolationEntry | .1.3.6.1.4.1.890.1.5.13.6.10.12.1.1
vlanIsolationRowStatus | .1.3.6.1.4.1.890.1.5.13.6.10.12.1.1.1 | INTEGER | Create | Yes
enetMaxMtu | .1.3.6.1.4.1.890.1.5.13.6.10.13.1 | INTEGER | ReadWrite | Yes
dhcpRelayEnable | .1.3.6.1.4.1.890.1.5.13.6.10.51.1 | INTEGER | ReadWrite | Yes | modify fromdhcpRelay82Enable
dhcpRelay82Enable | .1.3.6.1.4.1.890.1.5.13.6.10.51.1 | INTEGER | ReadWrite | Yes | IES708 STUR Not support
dhcpRelay82Table | .1.3.6.1.4.1.890.1.5.13.6.10.51.2
dhcpRelay82Entry | .1.3.6.1.4.1.890.1.5.13.6.10.51.2.1
dhcpRelay82PrimaryServer | .1.3.6.1.4.1.890.1.5.13.6.10.51.2.1.1 | IPADDR | ReadWrite | Yes | IES708 STUR Not support
dhcpRelay82SecondaryServer | .1.3.6.1.4.1.890.1.5.13.6.10.51.2.1.2 | IPADDR | ReadWrite | Yes | IES708 STUR Not support
dhcpRelay82ActiveServer | .1.3.6.1.4.1.890.1.5.13.6.10.51.2.1.3 | INTEGER | ReadWrite | Yes | IES708 STUR Not support
dhcpRelay82Enable | .1.3.6.1.4.1.890.1.5.13.6.10.51.2.1.4 | INTEGER | Create | Yes | IES708 STUR Not support
dhcpRelay82Info | .1.3.6.1.4.1.890.1.5.13.6.10.51.2.1.5 | DisplayString | Create | Yes | IES708 STUR Not support
dhcpRelay82RelayMode | .1.3.6.1.4.1.890.1.5.13.6.10.51.2.1.6 | INTEGER | Create | Yes | IES708 STUR Not support
dhcpRelay82Suboption2Enable | .1.3.6.1.4.1.890.1.5.13.6.10.51.2.1.8 | INTEGER | Create | Yes | IES708 STUR Not support
dhcpRelay82Suboption2Info | .1.3.6.1.4.1.890.1.5.13.6.10.51.2.1.9 | DisplayString | Create | Yes | IES708 STUR Not support
dhcpRelayEnable | .1.3.6.1.4.1.890.1.5.13.6.10.51.2.1.10 | INTEGER | Create | Yes | IES708 STUR Not support
dhcpRelay82EntryOptionMode | .1.3.6.1.4.1.890.1.5.13.6.10.51.2.1.11 | INTEGER | Create | Yes | IES708 STUR Not support
dhcpRelayOption82Sub1Info | .1.3.6.1.4.1.890.1.5.13.6.10.51.3 | DisplayString | ReadWrite | Yes | IES708 STUR Not support
maxNumOfDhcpRelay82Conf | .1.3.6.1.4.1.890.1.5.13.6.10.51.4 | INTEGER | ReadOnly | Yes | IES708 STUR Not support
dhcpRelayOption82Sub1Enable | .1.3.6.1.4.1.890.1.5.13.6.10.51.5 | INTEGER | ReadWrite | Yes | IES708 STUR Not support
dhcpRelayOption82Sub2Info | .1.3.6.1.4.1.890.1.5.13.6.10.51.6 | DisplayString | ReadWrite | Yes | IES708 STUR Not support
dhcpRelayOption82Sub2Enable | .1.3.6.1.4.1.890.1.5.13.6.10.51.7 | INTEGER | ReadWrite | Yes | IES708 STUR Not support
macFilterPortTable | .1.3.6.1.4.1.890.1.5.13.6.10.53.1
macFilterPortEntry | .1.3.6.1.4.1.890.1.5.13.6.10.53.1.1
macFilterPortEnable | .1.3.6.1.4.1.890.1.5.13.6.10.53.1.1.1 | INTEGER | ReadWrite | Yes | IES708 STUR Not support
macFilterPortMacCount | .1.3.6.1.4.1.890.1.5.13.6.10.53.1.1.2 | INTEGER | ReadWrite | Yes | IES708 STUR Not support
macFilterPortFilterMode | .1.3.6.1.4.1.890.1.5.13.6.10.53.1.1.3 | INTEGER | ReadWrite | Yes | IES708 STUR Not support
maxNumOfMacFiltersInSystem | .1.3.6.1.4.1.890.1.5.13.6.10.53.2 | INTEGER | ReadOnly | Yes | IES708 STUR Not support
maxNumOfMacFiltersPerPort | .1.3.6.1.4.1.890.1.5.13.6.10.53.3 | INTEGER | ReadOnly | Yes | IES708 STUR Not support
currNumOfMacFiltersInSystem | .1.3.6.1.4.1.890.1.5.13.6.10.53.4 | INTEGER | ReadOnly | Yes | IES708 STUR Not support
macFilterTable | .1.3.6.1.4.1.890.1.5.13.6.10.53.5
macFilterEntry | .1.3.6.1.4.1.890.1.5.13.6.10.53.5.1
macFilterAddr | .1.3.6.1.4.1.890.1.5.13.6.10.53.5.1.1 | PhysAddress | ReadOnly | Yes | IES708 STUR Not support
macFilterRowStatus | .1.3.6.1.4.1.890.1.5.13.6.10.53.5.1.2 | RowStatus | Create | Yes | IES708 STUR Not support
macfilterTarget | .1.3.6.1.4.1.890.1.5.13.6.10.53.6.1 | OCTETSTR | ReadWrite | Yes | IES708 STUR Not support
macfilterOps | .1.3.6.1.4.1.890.1.5.13.6.10.53.6.2 | INTEGER | ReadWrite | Yes | IES708 STUR Not support
macFilterMacCountForBatchSet | .1.3.6.1.4.1.890.1.5.13.6.10.53.6.3 | INTEGER | ReadWrite | Yes | IES708 STUR Not support
ouiFilterTable | .1.3.6.1.4.1.890.1.5.13.6.10.53.7 |  | NoAccess | Yes
ouiFilterEntry | .1.3.6.1.4.1.890.1.5.13.6.10.53.7.1 |  | NoAccess | Yes
ouiFilterAddr | .1.3.6.1.4.1.890.1.5.13.6.10.53.7.1.1 | OCTETSTR | ReadOnly | Yes
ouiFilterRowStatus | .1.3.6.1.4.1.890.1.5.13.6.10.53.7.1.2 | RowStatus | Create | Yes
ouiFilterPortTable | .1.3.6.1.4.1.890.1.5.13.6.10.53.9 |  | NoAccess | Yes
ouiFilterPortEntry | .1.3.6.1.4.1.890.1.5.13.6.10.53.9.1 |  | NoAccess | Yes
ouiFilterPortEnable | .1.3.6.1.4.1.890.1.5.13.6.10.53.9.1.1 | INTEGER | ReadWrite | Yes
ouiFilterPortFilterMode | .1.3.6.1.4.1.890.1.5.13.6.10.53.9.1.2 | INTEGER | ReadWrite | Yes
dhcpSnoopPortTable | .1.3.6.1.4.1.890.1.5.13.6.10.55.1
dhcpSnoopPortEntry | .1.3.6.1.4.1.890.1.5.13.6.10.55.1.1
dhcpSnoopEnable | .1.3.6.1.4.1.890.1.5.13.6.10.55.1.1.1 | INTEGER | ReadWrite | Yes | IES708 STUR Not support
dhcpSnoopTarget | .1.3.6.1.4.1.890.1.5.13.6.10.55.2 | OCTETSTR | ReadWrite | Yes | IES708 STUR Not support
dhcpSnoopOps | .1.3.6.1.4.1.890.1.5.13.6.10.55.3 | INTEGER | ReadWrite | Yes | IES708 STUR Not support
dhcpStaticTable | .1.3.6.1.4.1.890.1.5.13.6.10.55.4
dhcpStaticEntry | .1.3.6.1.4.1.890.1.5.13.6.10.55.4.1
dhcpStaticIpAddr | .1.3.6.1.4.1.890.1.5.13.6.10.55.4.1.1 | IPADDR | ReadOnly | Yes
dhcpStaticRowStatus | .1.3.6.1.4.1.890.1.5.13.6.10.55.4.1.2 | RowStatus | ReadWrite | Yes
maxNumOfDhcpStaticIp | .1.3.6.1.4.1.890.1.5.13.6.10.55.5 | INTEGER | ReadOnly | Yes
aclSetTable | .1.3.6.1.4.1.890.1.5.13.6.10.56.1
aclSetEntry | .1.3.6.1.4.1.890.1.5.13.6.10.56.1.1
aclSetVpi | .1.3.6.1.4.1.890.1.5.13.6.10.56.1.1.1 | INTEGER | ReadOnly | Yes | IES708 STUR Not support
aclSetVci | .1.3.6.1.4.1.890.1.5.13.6.10.56.1.1.2 | INTEGER | ReadOnly | Yes | IES708 STUR Not support
aclSetProfileName | .1.3.6.1.4.1.890.1.5.13.6.10.56.1.1.3 | DisplayString | ReadOnly | Yes | IES708 STUR Not support
aclSetRowStatus | .1.3.6.1.4.1.890.1.5.13.6.10.56.1.1.4 | RowStatus | ReadWrite | Yes | IES708 STUR Not support
aclProfileTable | .1.3.6.1.4.1.890.1.5.13.6.10.56.2
aclProfileEntry | .1.3.6.1.4.1.890.1.5.13.6.10.56.2.1
aclProfileRuleName | .1.3.6.1.4.1.890.1.5.13.6.10.56.2.1.1 | DisplayString | ReadWrite | Yes | IES708 STUR Not support
aclProfileRuleNumber | .1.3.6.1.4.1.890.1.5.13.6.10.56.2.1.2 | INTEGER | ReadWrite | Yes | IES708 STUR Not support
aclProfileActionNumber | .1.3.6.1.4.1.890.1.5.13.6.10.56.2.1.3 | INTEGER | ReadWrite | Yes | IES708 STUR Not support
aclProfileRuleParamMask | .1.3.6.1.4.1.890.1.5.13.6.10.56.2.1.4 | INTEGER | ReadWrite | Yes | IES708 STUR Not support
aclProfileRuleEtype | .1.3.6.1.4.1.890.1.5.13.6.10.56.2.1.5 | INTEGER | ReadWrite | Yes | IES708 STUR Not support
aclProfileRuleVid | .1.3.6.1.4.1.890.1.5.13.6.10.56.2.1.6 | INTEGER | ReadWrite | Yes | IES708 STUR Not support
aclProfileRuleSmac | .1.3.6.1.4.1.890.1.5.13.6.10.56.2.1.7 | PhysAddress | ReadWrite | Yes | IES708 STUR Not support
aclProfileRuleDmac | .1.3.6.1.4.1.890.1.5.13.6.10.56.2.1.8 | PhysAddress | ReadWrite | Yes | IES708 STUR Not support
aclProfileRulePriority | .1.3.6.1.4.1.890.1.5.13.6.10.56.2.1.9 | INTEGER | ReadWrite | Yes | IES708 STUR Not support
aclProfileRuleProtocol | .1.3.6.1.4.1.890.1.5.13.6.10.56.2.1.10 | INTEGER | ReadWrite | Yes | IES708 STUR Not support
aclProfileRuleSrcIP | .1.3.6.1.4.1.890.1.5.13.6.10.56.2.1.11 | IPADDR | ReadWrite | Yes | IES708 STUR Not support
aclProfileRuleSrcIPMask | .1.3.6.1.4.1.890.1.5.13.6.10.56.2.1.12 | INTEGER | ReadWrite | Yes | IES708 STUR Not support
aclProfileRuleDestIP | .1.3.6.1.4.1.890.1.5.13.6.10.56.2.1.13 | IPADDR | ReadWrite | Yes | IES708 STUR Not support
aclProfileRuleDestIPMask | .1.3.6.1.4.1.890.1.5.13.6.10.56.2.1.14 | INTEGER | ReadWrite | Yes | IES708 STUR Not support
aclProfileRuleSrctos | .1.3.6.1.4.1.890.1.5.13.6.10.56.2.1.15 | INTEGER | ReadWrite | Yes | IES708 STUR Not support
aclProfileRuleDesttos | .1.3.6.1.4.1.890.1.5.13.6.10.56.2.1.16 | INTEGER | ReadWrite | Yes | IES708 STUR Not support
aclProfileRuleSrcStartPort | .1.3.6.1.4.1.890.1.5.13.6.10.56.2.1.17 | INTEGER | ReadWrite | Yes | IES708 STUR Not support
aclProfileRuleSrcEndPort | .1.3.6.1.4.1.890.1.5.13.6.10.56.2.1.18 | INTEGER | ReadWrite | Yes | IES708 STUR Not support
aclProfileRuleDestStartPort | .1.3.6.1.4.1.890.1.5.13.6.10.56.2.1.19 | INTEGER | ReadWrite | Yes | IES708 STUR Not support
aclProfileRuleDestEndPort | .1.3.6.1.4.1.890.1.5.13.6.10.56.2.1.20 | INTEGER | ReadWrite | Yes | IES708 STUR Not support
aclProfileActionRate | .1.3.6.1.4.1.890.1.5.13.6.10.56.2.1.21 | INTEGER | ReadWrite | Yes | IES708 STUR Not support
aclProfileActionrvlan | .1.3.6.1.4.1.890.1.5.13.6.10.56.2.1.22 | INTEGER | ReadWrite | Yes | IES708 STUR Not support
aclProfileActionrpri | .1.3.6.1.4.1.890.1.5.13.6.10.56.2.1.23 | INTEGER | ReadWrite | Yes | IES708 STUR Not support
aclProfileRowStatus | .1.3.6.1.4.1.890.1.5.13.6.10.56.2.1.24 | RowStatus | ReadWrite | Yes | IES708 STUR Not support
pppoeAgentTable | .1.3.6.1.4.1.890.1.5.13.6.10.57.1
pppoeAgentEntry | .1.3.6.1.4.1.890.1.5.13.6.10.57.1.1
pppoeAgentEnable | .1.3.6.1.4.1.890.1.5.13.6.10.57.1.1.1 | INTEGER | ReadWrite | Yes
pppoeAgentInfo | .1.3.6.1.4.1.890.1.5.13.6.10.57.1.1.2 | DisplayString | ReadWrite | Yes
pppoeAgentRowStatus | .1.3.6.1.4.1.890.1.5.13.6.10.57.1.1.3 | RowStatus | ReadWrite | Yes
pppoeAgentOptionMode | .1.3.6.1.4.1.890.1.5.13.6.10.57.1.1.4 | INTEGER | Create | Yes
maxNumOfPppoeDhcpRelay82Conf | .1.3.6.1.4.1.890.1.5.13.6.10.57.2 | INTEGER | ReadOnly | Yes
securedClientTable | .1.3.6.1.4.1.890.1.5.13.6.11.5.2
securedClientEntry | .1.3.6.1.4.1.890.1.5.13.6.11.5.2.1
securedClientIndex | .1.3.6.1.4.1.890.1.5.13.6.11.5.2.1.1 | INTEGER | ReadOnly | Yes
securedClientStartIp | .1.3.6.1.4.1.890.1.5.13.6.11.5.2.1.2 | IPADDR | ReadWrite | Yes
securedClientEndIp | .1.3.6.1.4.1.890.1.5.13.6.11.5.2.1.3 | IPADDR | ReadWrite | Yes
securedClientService | .1.3.6.1.4.1.890.1.5.13.6.11.5.2.1.4 | INTEGER | ReadWrite | Yes | Not support BIT 5: ssh
securedClientEnable | .1.3.6.1.4.1.890.1.5.13.6.11.5.2.1.5 | INTEGER | ReadWrite | Yes
extAlarmTable | .1.3.6.1.4.1.890.1.5.13.6.11.8.1
extAlarmEntry | .1.3.6.1.4.1.890.1.5.13.6.11.8.1.1
extAlarmIndex | .1.3.6.1.4.1.890.1.5.13.6.11.8.1.1.1 | INTEGER | ReadOnly | Yes | Only IES-1248 support
extAlarmname | .1.3.6.1.4.1.890.1.5.13.6.11.8.1.1.2 | OCTETSTR | ReadWrite | Yes | Only IES-1248 support
extAlarmstatus | .1.3.6.1.4.1.890.1.5.13.6.11.8.1.1.3 | OCTETSTR | ReadOnly | Yes | Only IES-1248 support
userAuthMode | .1.3.6.1.4.1.890.1.5.13.6.11.9.1 | INTEGER | ReadWrite | Yes
userAuthServerIp | .1.3.6.1.4.1.890.1.5.13.6.11.9.2 | IPADDR | ReadWrite | Yes
userAuthServerPort | .1.3.6.1.4.1.890.1.5.13.6.11.9.3 | INTEGER | ReadWrite | Yes
userAuthServerSecret | .1.3.6.1.4.1.890.1.5.13.6.11.9.4 | OCTETSTR | ReadWrite | Yes
userTable | .1.3.6.1.4.1.890.1.5.13.6.11.9.5
userEntry | .1.3.6.1.4.1.890.1.5.13.6.11.9.5.1
userName | .1.3.6.1.4.1.890.1.5.13.6.11.9.5.1.1 | DisplayString | ReadOnly | Yes
userPassword | .1.3.6.1.4.1.890.1.5.13.6.11.9.5.1.2 | DisplayString | Create | Yes
userPriviledge | .1.3.6.1.4.1.890.1.5.13.6.11.9.5.1.3 | INTEGER | Create | Yes
userRowStatus | .1.3.6.1.4.1.890.1.5.13.6.11.9.5.1.4 | RowStatus | Create | Yes
userAuthDefaultPriviledge | .1.3.6.1.4.1.890.1.5.13.6.11.9.6 | INTEGER | ReadWrite | Yes
igmpQueryCntTotal | .1.3.6.1.4.1.890.1.5.13.6.13.1 | INTEGER | ReadOnly | Yes
igmpReportCntTotal | .1.3.6.1.4.1.890.1.5.13.6.13.2 | INTEGER | ReadOnly | Yes
igmpLeaveCntTotal | .1.3.6.1.4.1.890.1.5.13.6.13.3 | INTEGER | ReadOnly | Yes
igmpNumOfActiveGroups | .1.3.6.1.4.1.890.1.5.13.6.13.4 | INTEGER | ReadOnly | Yes
igmpGroupTable | .1.3.6.1.4.1.890.1.5.13.6.13.5
igmpGroupEntry | .1.3.6.1.4.1.890.1.5.13.6.13.5.1
igmpGroupIp | .1.3.6.1.4.1.890.1.5.13.6.13.5.1.1 | IPADDR | ReadOnly | Yes
igmpGroupvid | .1.3.6.1.4.1.890.1.5.13.6.13.5.1.2 | INTEGER | ReadOnly | Yes
igmpGroupnumberOfMembers | .1.3.6.1.4.1.890.1.5.13.6.13.5.1.3 | INTEGER | ReadOnly | Yes
igmpGroupMemberPorts | .1.3.6.1.4.1.890.1.5.13.6.13.5.1.4 | PortList | ReadOnly | Yes
igmpGroupPortTable | .1.3.6.1.4.1.890.1.5.13.6.13.6
igmpGroupPortEntry | .1.3.6.1.4.1.890.1.5.13.6.13.6.1
igmpGroupPortIp | .1.3.6.1.4.1.890.1.5.13.6.13.6.1.1 | IPADDR | ReadOnly | Yes
igmpGroupPortvid | .1.3.6.1.4.1.890.1.5.13.6.13.6.1.2 | INTEGER | ReadOnly | Yes
igmpGroupTableV2 | .1.3.6.1.4.1.890.1.5.13.6.13.7
igmpGroupEntryV2 | .1.3.6.1.4.1.890.1.5.13.6.13.7.1
igmpGroupVid | .1.3.6.1.4.1.890.1.5.13.6.13.7.1.1 | VlanIndex | ReadOnly | Yes
igmpGroupIp | .1.3.6.1.4.1.890.1.5.13.6.13.7.1.2 | IPADDR | ReadOnly | Yes
igmpGroupNumOfMembers | .1.3.6.1.4.1.890.1.5.13.6.13.7.1.3 | INTEGER | ReadOnly | Yes
igmpGroupMemberPorts | .1.3.6.1.4.1.890.1.5.13.6.13.7.1.4 | PortList | ReadOnly | Yes
igmpGroupPortTableV2 | .1.3.6.1.4.1.890.1.5.13.6.13.8
igmpGroupPortEntryV2 | .1.3.6.1.4.1.890.1.5.13.6.13.8.1
igmpGroupPortVid | .1.3.6.1.4.1.890.1.5.13.6.13.8.1.1 | VlanIndex | ReadOnly | Yes
igmpGroupPortIp | .1.3.6.1.4.1.890.1.5.13.6.13.8.1.2 | IPADDR | ReadOnly | Yes
igmpGroupPortSourceIp | .1.3.6.1.4.1.890.1.5.13.6.13.8.1.3 | IPADDR | ReadOnly | Yes
igmpPortCtrlPduTable | .1.3.6.1.4.1.890.1.5.13.6.13.9
igmpPortCtrlPduEntry | .1.3.6.1.4.1.890.1.5.13.6.13.9.1
igmpPortCtrlPduQueryCnt | .1.3.6.1.4.1.890.1.5.13.6.13.9.1.1 | COUNTER | ReadOnly | Yes
igmpPortCtrlPduReportCnt | .1.3.6.1.4.1.890.1.5.13.6.13.9.1.2 | COUNTER | ReadOnly | Yes
igmpPortCtrlPduLeaveCnt | .1.3.6.1.4.1.890.1.5.13.6.13.9.1.3 | COUNTER | ReadOnly | Yes
igmpPortNumOfActiveGroups | .1.3.6.1.4.1.890.1.5.13.6.13.9.1.4 | INTEGER | ReadOnly | Yes
dhcpSnoopIpTable | .1.3.6.1.4.1.890.1.5.13.6.13.11.1
dhcpSnoopIpEntry | .1.3.6.1.4.1.890.1.5.13.6.13.11.1.1
dhcpSnoopIp | .1.3.6.1.4.1.890.1.5.13.6.13.11.1.1.1 | IPADDR | ReadOnly | Yes | IES708 STUR Not support
dhcpSnoopMac | .1.3.6.1.4.1.890.1.5.13.6.13.11.1.1.2 | PhysAddress | ReadOnly | Yes | IES708 STUR Not support
dhcpSnoopCounterTable | .1.3.6.1.4.1.890.1.5.13.6.13.11.2
dhcpSnoopCounterEntry | .1.3.6.1.4.1.890.1.5.13.6.13.11.2.1
dhcpDiscovery | .1.3.6.1.4.1.890.1.5.13.6.13.11.2.1.1 | COUNTER64 | ReadOnly | Yes | IES708 STUR Not support
dhcpOffer | .1.3.6.1.4.1.890.1.5.13.6.13.11.2.1.2 | COUNTER64 | ReadOnly | Yes | IES708 STUR Not support
dhcpRequest | .1.3.6.1.4.1.890.1.5.13.6.13.11.2.1.3 | COUNTER64 | ReadOnly | Yes | IES708 STUR Not support
dhcpAck | .1.3.6.1.4.1.890.1.5.13.6.13.11.2.1.4 | COUNTER64 | ReadOnly | Yes | IES708 STUR Not support
dhcpAckBySnoopFull | .1.3.6.1.4.1.890.1.5.13.6.13.11.2.1.5 | COUNTER64 | ReadOnly | Yes | IES708 STUR Not support
paepvcSessionTable | .1.3.6.1.4.1.890.1.5.13.6.13.12.1
paepvcSessionEntry | .1.3.6.1.4.1.890.1.5.13.6.13.12.1.1
paepvcSessionVpi | .1.3.6.1.4.1.890.1.5.13.6.13.12.1.1.1 | INTEGER | ReadOnly | Yes | IES708 STUR Not support
paepvcSessionVci | .1.3.6.1.4.1.890.1.5.13.6.13.12.1.1.2 | INTEGER | ReadOnly | Yes | IES708 STUR Not support
paepvcSessionState | .1.3.6.1.4.1.890.1.5.13.6.13.12.1.1.3 | INTEGER | ReadOnly | Yes | IES708 STUR Not support
paepvcSessionId | .1.3.6.1.4.1.890.1.5.13.6.13.12.1.1.4 | INTEGER | ReadOnly | Yes | IES708 STUR Not support
paepvcSessionUptime | .1.3.6.1.4.1.890.1.5.13.6.13.12.1.1.5 | UNSIGNED32 | ReadOnly | Yes | IES708 STUR Not support
paepvcSessionacname | .1.3.6.1.4.1.890.1.5.13.6.13.12.1.1.6 | DisplayString | ReadOnly | Yes | IES708 STUR Not support
paepvcSessionsrvcname | .1.3.6.1.4.1.890.1.5.13.6.13.12.1.1.7 | DisplayString | ReadOnly | Yes | IES708 STUR Not support
paepvcCountTable | .1.3.6.1.4.1.890.1.5.13.6.13.12.2
paepvcCountEntry | .1.3.6.1.4.1.890.1.5.13.6.13.12.2.1
paepvcCountVpi | .1.3.6.1.4.1.890.1.5.13.6.13.12.2.1.1 | INTEGER | ReadOnly | Yes | IES708 STUR Not support
paepvcCountVci | .1.3.6.1.4.1.890.1.5.13.6.13.12.2.1.2 | INTEGER | ReadOnly | Yes | IES708 STUR Not support
paepvcCountPppLcpCfgReqRx | .1.3.6.1.4.1.890.1.5.13.6.13.12.2.1.3 | UNSIGNED32 | ReadOnly | Yes | IES708 STUR Not support
paepvcCountPppLcpEchoReqRx | .1.3.6.1.4.1.890.1.5.13.6.13.12.2.1.4 | UNSIGNED32 | ReadOnly | Yes | IES708 STUR Not support
paepvcCountPppLcpEchoReplyRx | .1.3.6.1.4.1.890.1.5.13.6.13.12.2.1.5 | UNSIGNED32 | ReadOnly | Yes | IES708 STUR Not support
paepvcCountPadiTx | .1.3.6.1.4.1.890.1.5.13.6.13.12.2.1.6 | UNSIGNED32 | ReadOnly | Yes | IES708 STUR Not support
paepvcCountPadoRx | .1.3.6.1.4.1.890.1.5.13.6.13.12.2.1.7 | UNSIGNED32 | ReadOnly | Yes | IES708 STUR Not support
paepvcCountPadrTx | .1.3.6.1.4.1.890.1.5.13.6.13.12.2.1.8 | UNSIGNED32 | ReadOnly | Yes | IES708 STUR Not support
paepvcCountPadsRx | .1.3.6.1.4.1.890.1.5.13.6.13.12.2.1.9 | UNSIGNED32 | ReadOnly | Yes | IES708 STUR Not support
paepvcCountPadtTx | .1.3.6.1.4.1.890.1.5.13.6.13.12.2.1.10 | UNSIGNED32 | ReadOnly | Yes | IES708 STUR Not support
paepvcCountPadtRx | .1.3.6.1.4.1.890.1.5.13.6.13.12.2.1.11 | UNSIGNED32 | ReadOnly | Yes | IES708 STUR Not support
paepvcCountSrvcnameErrRx | .1.3.6.1.4.1.890.1.5.13.6.13.12.2.1.12 | UNSIGNED32 | ReadOnly | Yes | IES708 STUR Not support
paepvcCountAcSystemErrRx | .1.3.6.1.4.1.890.1.5.13.6.13.12.2.1.13 | UNSIGNED32 | ReadOnly | Yes | IES708 STUR Not support
paepvcCountGenericErrTx | .1.3.6.1.4.1.890.1.5.13.6.13.12.2.1.14 | UNSIGNED32 | ReadOnly | Yes | IES708 STUR Not support
paepvcCountGenericErrRx | .1.3.6.1.4.1.890.1.5.13.6.13.12.2.1.15 | UNSIGNED32 | ReadOnly | Yes | IES708 STUR Not support
macDisplayTarget | .1.3.6.1.4.1.890.1.5.13.6.13.13.1 | INTEGER | ReadWrite | Yes
macTable | .1.3.6.1.4.1.890.1.5.13.6.13.13.2
macEntry | .1.3.6.1.4.1.890.1.5.13.6.13.13.2.1
macAddress | .1.3.6.1.4.1.890.1.5.13.6.13.13.2.1.1 | OCTETSTR | ReadOnly | Yes
macPort | .1.3.6.1.4.1.890.1.5.13.6.13.13.2.1.2 | INTEGER | ReadOnly | Yes
macStatus | .1.3.6.1.4.1.890.1.5.13.6.13.13.2.1.3 | INTEGER | ReadOnly | Yes
arpproxyTable | .1.3.6.1.4.1.890.1.5.13.6.13.14.1 |  |  |  | Only IES-1248 support
arpproxyEntry | .1.3.6.1.4.1.890.1.5.13.6.13.14.1.1 |  |  |  | Only IES-1248 support
arpproxyIp | .1.3.6.1.4.1.890.1.5.13.6.13.14.1.1.1 | IPADDR | ReadOnly | Yes | Only IES-1248 support
arpproxyMac | .1.3.6.1.4.1.890.1.5.13.6.13.14.1.1.2 | MacAddress | ReadOnly | Yes | Only IES-1248 support
arpproxyIfIndex | .1.3.6.1.4.1.890.1.5.13.6.13.14.1.1.3 | INTEGER | ReadOnly | Yes | Only IES-1248 support
arpproxyVpi | .1.3.6.1.4.1.890.1.5.13.6.13.14.1.1.4 | INTEGER | ReadOnly | Yes | Only IES-1248 support
arpproxyVci | .1.3.6.1.4.1.890.1.5.13.6.13.14.1.1.5 | INTEGER | ReadOnly | Yes | Only IES-1248 support
arpproxyInterfaceIp | .1.3.6.1.4.1.890.1.5.13.6.13.14.1.1.6 | IPADDR | ReadOnly | Yes | Only IES-1248 support
arpproxyInterfaceMask | .1.3.6.1.4.1.890.1.5.13.6.13.14.1.1.7 | INTEGER | ReadOnly | Yes | Only IES-1248 support
arpproxyInterfaceVid | .1.3.6.1.4.1.890.1.5.13.6.13.14.1.1.8 | VlanIndex | ReadOnly | Yes | Only IES-1248 support
arpproxyDhcpIp | .1.3.6.1.4.1.890.1.5.13.6.13.14.1.1.9 | INTEGER | ReadOnly | Yes | Only IES-1248 support
arpproxyType | .1.3.6.1.4.1.890.1.5.13.6.13.14.1.1.10 | INTEGER | ReadOnly | Yes | Only IES-1248 support
ipbpvcIfDynamicTable | .1.3.6.1.4.1.890.1.5.13.6.13.14.2 |  |  |  | Only IES-1248 support
ipbpvcIfDynamicEntry | .1.3.6.1.4.1.890.1.5.13.5.13.14.2.1 |  |  |  | Only IES-1248 support
ipbpvcIfDynamicIp | .1.3.6.1.4.1.890.1.5.13.5.13.14.2.1.1 | IPADDR | ReadOnly | Yes | Only IES-1248 support
ipbpvcIfDynamicMask | .1.3.6.1.4.1.890.1.5.13.5.13.14.2.1.2 | INTEGER | ReadOnly | Yes | Only IES-1248 support
ipbpvcIfDynamicIfIndex | .1.3.6.1.4.1.890.1.5.13.5.13.14.2.1.3 | INTEGER | ReadOnly | Yes | Only IES-1248 support
ipbpvcIfDynamicVpi | .1.3.6.1.4.1.890.1.5.13.5.13.14.2.1.4 | INTEGER | ReadOnly | Yes | Only IES-1248 support
ipbpvcIfDynamicVci | .1.3.6.1.4.1.890.1.5.13.5.13.14.2.1.5 | INTEGER | ReadOnly | Yes | Only IES-1248 support
ipbpvcRouteDynamicTable | .1.3.6.1.4.1.890.1.5.13.6.13.14.3 |  |  |  | Only IES-1248 support
ipbpvcRouteDynamicEntry | .1.3.6.1.4.1.890.1.5.13.5.13.14.3.1 |  |  |  | Only IES-1248 support
ipbpvcRouteDynamicType | .1.3.6.1.4.1.890.1.5.13.5.13.14.3.1.1 | INTEGER | ReadOnly | Yes | Only IES-1248 support
ipbpvcRouteDynamicIp | .1.3.6.1.4.1.890.1.5.13.5.13.14.3.1.2 | IPADDR | ReadOnly | Yes | Only IES-1248 support
ipbpvcRouteDynamicMask | .1.3.6.1.4.1.890.1.5.13.5.13.14.3.1.3 | INTEGER | ReadOnly | Yes | Only IES-1248 support
ipbpvcRouteDynamicNextHop | .1.3.6.1.4.1.890.1.5.13.5.13.14.3.1.4 | IPADDR | ReadOnly | Yes | Only IES-1248 support
ipbpvcRouteDynamicMetric | .1.3.6.1.4.1.890.1.5.13.5.13.14.3.1.5 | INTEGER | ReadOnly | Yes | Only IES-1248 support
ipbpvcRouteDynamicPriority | .1.3.6.1.4.1.890.1.5.13.5.13.14.3.1.6 | INTEGER | ReadOnly | Yes | Only IES-1248 support
shdslLinePerfTable | .1.3.6.1.4.1.890.1.5.5.6.13.14.1
shdslLinePerfEntry | .1.3.6.1.4.1.890.1.5.5.6.13.14.1.1
shdslLinePerfEs | .1.3.6.1.4.1.890.1.5.5.6.13.14.1.1.1 | COUNTER | ReadOnly | Yes | Only SAM1216&IES-708 support
shdslLinePerfSes | .1.3.6.1.4.1.890.1.5.5.6.13.14.1.1.2 | COUNTER | ReadOnly | Yes | Only SAM1216&IES-708 support
shdslLinePerfCrc | .1.3.6.1.4.1.890.1.5.5.6.13.14.1.1.3 | COUNTER | ReadOnly | Yes | Only SAM1216&IES-708 support
shdslLinePerfLosws | .1.3.6.1.4.1.890.1.5.5.6.13.14.1.1.4 | COUNTER | ReadOnly | Yes | Only SAM1216&IES-708 support
shdslLinePerfUas | .1.3.6.1.4.1.890.1.5.5.6.13.14.1.1.5 | COUNTER | ReadOnly | Yes | Only SAM1216&IES-708 support
shdslLinePerfSegmentAnomalies | .1.3.6.1.4.1.890.1.5.5.6.13.14.1.1.6 | COUNTER | ReadOnly | Yes | Only SAM1216&IES-708 support
shdslLinePerfSegmentDefect | .1.3.6.1.4.1.890.1.5.5.6.13.14.1.1.7 | COUNTER | ReadOnly | Yes | Only SAM1216&IES-708 support
gbondStateTable | .1.3.6.1.4.1.890.1.5.5.7.13.51.1
gbondStateEntry | .1.3.6.1.4.1.890.1.5.5.7.13.51.1.1
gbondStateName | .1.3.6.1.4.1.890.1.5.5.7.13.51.1.1.1 | OCTETSTR | ReadOnly | Yes | Only IES708 support
gbondStateSid | .1.3.6.1.4.1.890.1.5.5.7.13.51.1.1.2 | INTEGER | ReadOnly | Yes | Only IES708 support
gbondStateUpRate | .1.3.6.1.4.1.890.1.5.5.7.13.51.1.1.3 | UNSIGNED32 | ReadOnly | Yes | Only IES708 support
gbondStateDownRate | .1.3.6.1.4.1.890.1.5.5.7.13.51.1.1.4 | UNSIGNED32 | ReadOnly | Yes | Only IES708 support
gbondStateMember | .1.3.6.1.4.1.890.1.5.5.7.13.51.1.1.5 | OCTETSTR | ReadOnly | Yes | Only IES708 support
gbondStatelinkup | .1.3.6.1.4.1.890.1.5.5.7.13.51.1.1.6 | OCTETSTR | ReadOnly | Yes | Only IES708 support
gbondStateTx | .1.3.6.1.4.1.890.1.5.5.7.13.51.1.1.7 | OCTETSTR | ReadOnly | Yes | Only IES708 support
gbondStateRx | .1.3.6.1.4.1.890.1.5.5.7.13.51.1.1.8 | OCTETSTR | ReadOnly | Yes | Only IES708 support
gbondStatelinkdown | .1.3.6.1.4.1.890.1.5.5.7.13.51.1.1.9 | OCTETSTR | ReadOnly | Yes | Only IES708 support
counterClearTarget | .1.3.6.1.4.1.890.1.5.13.6.14.1 | OCTETSTR | ReadWrite | Yes
counterClearOps | .1.3.6.1.4.1.890.1.5.13.6.14.2 | INTEGER | ReadWrite | Yes
counterClearVpi | .1.3.6.1.4.1.890.1.5.13.6.14.3 | INTEGER | ReadWrite | Yes
counterClearVci | .1.3.6.1.4.1.890.1.5.13.6.14.4 | INTEGER | ReadWrite | Yes
asMaxNumOfChannels | .1.3.6.1.4.1.890.1.5.14.1 | INTEGER | ReadOnly | Yes
asChannelTable | .1.3.6.1.4.1.890.1.5.14.2
asChannelEntry | .1.3.6.1.4.1.890.1.5.14.2.1
asChannelVpi | .1.3.6.1.4.1.890.1.5.14.2.1.1 | INTEGER | NoAccess | Yes
asChannelVci | .1.3.6.1.4.1.890.1.5.14.2.1.2 | INTEGER | NoAccess | Yes
asChannelPvid | .1.3.6.1.4.1.890.1.5.14.2.1.3 | VlanIndex | Create | Yes
asChannelPriority | .1.3.6.1.4.1.890.1.5.14.2.1.5 | INTEGER | Create | Yes
asChannelProfile | .1.3.6.1.4.1.890.1.5.14.2.1.6 | DisplayString | Create | Yes
asChannelRowStatus | .1.3.6.1.4.1.890.1.5.14.2.1.7 | RowStatus | Create | Yes
asMaxNumOfChannelProfiles | .1.3.6.1.4.1.890.1.5.14.3 | INTEGER | ReadOnly | Yes
asChannelProfileTable | .1.3.6.1.4.1.890.1.5.14.6
asChannelProfileEntry | .1.3.6.1.4.1.890.1.5.14.6.1
asChannelProfileName | .1.3.6.1.4.1.890.1.5.14.6.1.1 | DisplayString | NoAccess | Yes
asChannelProfileEncap | .1.3.6.1.4.1.890.1.5.14.6.1.2 | INTEGER | Create | Yes
asChannelProfileAAL | .1.3.6.1.4.1.890.1.5.14.6.1.3 | INTEGER | Create | Yes
asChannelProfileClass | .1.3.6.1.4.1.890.1.5.14.6.1.4 | INTEGER | Create | Yes
asChannelProfilePcr | .1.3.6.1.4.1.890.1.5.14.6.1.5 | UNSIGNED32 | Create | Yes
asChannelProfileCdvt | .1.3.6.1.4.1.890.1.5.14.6.1.6 | INTEGER | Create | Yes
asChannelProfileScrMcr | .1.3.6.1.4.1.890.1.5.14.6.1.7 | UNSIGNED32 | Create | Yes
asChannelProfileBt | .1.3.6.1.4.1.890.1.5.14.6.1.8 | INTEGER | Create | Yes
asChannelProfileRowStatus | .1.3.6.1.4.1.890.1.5.14.6.1.9 | RowStatus | Create | Yes
asChannelStatusTable | .1.3.6.1.4.1.890.1.5.14.7
asChannelStatusEntry | .1.3.6.1.4.1.890.1.5.14.7.1
asChannelTxPackets | .1.3.6.1.4.1.890.1.5.14.7.1.1 | COUNTER | ReadOnly | Yes
asChannelRxPackets | .1.3.6.1.4.1.890.1.5.14.7.1.2 | COUNTER | ReadOnly | Yes
asChannelTxCells | .1.3.6.1.4.1.890.1.5.14.7.1.3 | COUNTER | ReadOnly | Yes
asChannelRxCells | .1.3.6.1.4.1.890.1.5.14.7.1.4 | COUNTER | ReadOnly | Yes